## Tabelle1
ID | Title | Technical Safety Requirement | ASIL | Verification Method | Verification Criteria
TSR-SVC-IF-001 | Released camera configuration | The Host ECU shall configure the Camera Head using only the released serializer and image-sensor configuration applicable to the connected Camera Head sample and operating mode. | B | Review, Software Test | Review confirms that only released configuration datasets are available. Software testing confirms that configurations not matching the detected hardware variant or operating mode are rejected.
TSR-SVC-IF-002 | Functional-safety configuration | The Host ECU shall apply the released Volvo Trucks-specific functional-safety configuration to the image sensor before releasing the video stream for safety-related use. | B | Review, Software Test | The released FuSa configuration is written completely and correctly before stream release. Missing, incomplete, or incorrect configuration prevents safety-related use of the stream.
TSR-SVC-IF-003 | I²C CRC activation | The Host ECU shall enable I²C CRC for the image sensor and PMIC as specified for the C-sample configuration. | B | Software Test, Fault-injection Test | Register readback confirms that I²C CRC is enabled for the image sensor and PMIC. Injected I²C transmission errors are detected by the CRC mechanism.
TSR-SVC-IF-004 | Correct start-up sequence | The Host ECU shall start the Camera Head in the following sequence: enable PoC, configure the SerDes, configure the image sensor, provide FRAME_SYNC, and then release the video stream for use. | B | Software Test, System Test | Trace logging confirms the required sequence during every tested start-up. The stream is not released before all required steps have completed successfully.
TSR-SVC-IF-005 | Start-up completion supervision | The Host ECU shall verify successful completion of each Camera Head start-up step before executing the subsequent step. | B | Software Test, Fault-injection Test | Failure or timeout of any start-up step prevents execution of dependent steps and causes the defined start-up fault reaction.
TSR-SVC-IF-006 | Start-up fault reaction | If the Camera Head start-up sequence cannot be completed successfully, the Host ECU shall prevent the affected image stream from being used by a safety-related function. | B | Fault-injection Test | Injected failures during PoC activation, SerDes configuration, imager configuration, or synchronization prevent release of the affected image stream.
TSR-SVC-IF-007 | Component addressing | The Host ECU shall communicate with the Camera Head components using the released 8-bit I²C addresses for the image sensor, serializer, PMIC, and EEPROM. | B | Software Test | Bus traces confirm use of the released addresses. Communication attempts to incorrect or unsupported addresses do not affect Camera Head operation.
TSR-SVC-IF-008 | Serializer routing configuration | The Host ECU shall configure the serializer lane mapping and polarity settings according to the released MIPI D-PHY routing configuration. | B | Review, Interface Test | Register readback and MIPI interface testing confirm the released lane mapping and polarity settings. No lane inversion or swapping error is present.
TSR-SVC-IF-009 | Imager default-disabled state | The Host ECU shall maintain the image sensor in the disabled state until the required serializer and image-sensor configuration has been completed. | B | Software Test, System Test | The imager reset or enable state remains inactive throughout incomplete initialization. The imager is enabled only after all required configuration checks pass.
TSR-SVC-IF-010 | Imager reset control | The Host ECU shall control the IMG_RST_N signal such that the image sensor is enabled only after successful initialization of the required Camera Head interfaces. | B | Software Test | Signal tracing confirms that IMG_RST_N is released only after successful initialization. Initialization faults keep or return the signal to the disabled state.
TSR-SVC-IF-011 | Reference-clock configuration | The Host ECU shall configure the serializer clock output to provide the released 25 MHz image-sensor reference clock. | B | Electrical Test, Interface Test | The measured serializer clock output is 25 MHz and remains within the project-defined frequency tolerance across the specified operating range.
TSR-SVC-IF-012 | PMIC error monitoring | The Host ECU shall monitor PMIC_ERROR_N and shall interpret the low signal state as a PMIC error. | B | Fault-injection Test | Forcing PMIC_ERROR_N low is detected as a PMIC fault. A valid high state is interpreted as no PMIC error.
TSR-SVC-IF-013 | Imager error monitoring | The Host ECU shall monitor IMG_ERROR_N and shall interpret the low signal state as an image-sensor error. | B | Fault-injection Test | Forcing IMG_ERROR_N low is detected as an image-sensor fault. A valid high state is interpreted as no imager error.
TSR-SVC-IF-014 | Active-low error interpretation | The Host ECU shall interpret Camera Head error pins, register error bits, and embedded-data error flags as active-low unless otherwise specified. | B | Software Test, Fault-injection Test | Error indications changing from 1 to 0 are detected as faults for all specified interfaces. No inverted interpretation is observed.
TSR-SVC-IF-015 | Error-status evaluation | The Host ECU shall evaluate the Camera Head error pins and the corresponding diagnostic information before releasing image data for safety-related use. | B | Software Test, System Test | Image data are released only when all required error indications and diagnostics report a valid state. Any relevant fault indication inhibits release.
TSR-SVC-IF-016 | EEPROM write protection | The Host ECU shall maintain EEPROM_WP in the protected state except during an authorized and controlled EEPROM write operation. | B | Software Test, Fault-injection Test | EEPROM_WP is high by default and outside authorized writes. Interrupted or failed writes restore the protected state.
TSR-SVC-IF-017 | EEPROM read-only blocks | The Host ECU shall not write to the General Header, Label Data, Intrinsic Data, Bosch Plant Data, or Security Read-Only Data blocks. | B | Review, Software Test | No normal, diagnostic, update, or fault-recovery sequence writes to the specified read-only blocks. Their contents remain unchanged.
TSR-SVC-IF-018 | Authorized EEPROM writes | The Host ECU shall restrict EEPROM write access to blocks explicitly designated as ECU read-write blocks. | B | Software Test | Writes to the OEM Data, Failure Entry, or Temperature Histogram blocks are accepted only under authorized conditions. Writes to other blocks are rejected.
TSR-SVC-IF-019 | EEPROM data format | The Host ECU shall interpret EEPROM multibyte data in Big-Endian format and intrinsic floating-point values according to IEEE 754. | B | Unit Test, Interface Test | Reference test vectors are decoded correctly for integer and floating-point fields. Little-Endian or malformed data are not misinterpreted as valid.
TSR-SVC-IF-020 | EEPROM block identification | The Host ECU shall verify the block type identifier and block length before using data from an EEPROM block. | B | Unit Test, Fault-injection Test | Correct block identifiers and lengths are accepted. Modified, unsupported, or inconsistent identifiers or lengths cause rejection of the block.
TSR-SVC-IF-021 | EEPROM CRC verification | The Host ECU shall verify the CRC checksum of every safety-relevant EEPROM block before using its contents. | B | Unit Test, Fault-injection Test | Correct CRC values are accepted. Any single-bit or representative multi-bit corruption causes the affected block to be rejected.
TSR-SVC-IF-022 | EEPROM CRC algorithm | The Host ECU shall calculate EEPROM block checksums using CRC-16/MCRF4XX with polynomial 0x1021, initial value 0xFFFF, XorOut 0x0000, and reflected input and output. | B | Unit Test, Reference-vector Test | The implementation produces the specified CRC result for approved reference vectors, including 0xF444 for the documented “Hello World!” example.
TSR-SVC-IF-023 | Invalid EEPROM data handling | If an EEPROM block identifier, block length, CRC, signature, or version is invalid, the Host ECU shall prevent the affected EEPROM data from being used by a safety-related function. | B | Fault-injection Test | Each injected metadata, CRC, signature, or version fault causes rejection of the affected data before safety-related use.
TSR-SVC-IF-024 | EEPROM layout compatibility | The Host ECU shall verify that the EEPROM customer flag, customer variant flag, and layout version are compatible with the intended vehicle and Camera Head variant. | B | Unit Test, System Test | Supported identifiers and versions are accepted. Incorrect customer, variant, major-version, or minor-version combinations are rejected.
TSR-SVC-IF-025 | Calibration-data validation | The Host ECU shall validate the intrinsic calibration block before applying the stored camera model and calibration parameters. | B | Unit Test, System Test | The calibration block is accepted only after successful metadata, size, model, range, and CRC checks. Invalid data are not passed to image processing.
TSR-SVC-IF-026 | Calibration model compatibility | The Host ECU shall use intrinsic calibration data only if the calibration model identifier and model version are supported by the consuming function. | B | Unit Test, Interface Test | Supported F-Theta model identifiers and versions are accepted. Unsupported model types or versions prevent calibration use.
TSR-SVC-IF-027 | Calibration ROI consistency | The Host ECU shall verify that the stored image dimensions and region-of-interest parameters correspond to the configured image-sensor output. | B | Unit Test, System Test | Stored rows, columns, start row, and start column match the configured sensor mode. Any mismatch prevents use of the calibration data.
TSR-SVC-IF-028 | Calibration validity range | The Host ECU shall use the intrinsic calibration parameters only within the stored valid field of view and valid image radius. | B | Analysis, Software Test | Processing outside the stored valid field of view or image radius is prevented, excluded, or marked invalid according to the system concept.
TSR-SVC-IF-029 | Camera orientation data | The Host ECU shall consider the stored roll, pitch, and yaw orientation values when transforming Camera Head data into the vehicle coordinate system. | B | Analysis, System Test | Transformation results using known orientation test vectors match the expected vehicle-coordinate output within the project-defined tolerance.
TSR-SVC-IF-030 | Failure-entry storage | Where the optional Failure Entry block is implemented, the Host ECU shall store Camera Head failure information only in the assigned Failure Entry block. | B | Software Test | Triggered faults generate correctly formatted entries at the assigned addresses. No read-only or unrelated block is modified.
TSR-SVC-IF-031 | Temperature-histogram storage | Where the optional Temperature Histogram block is implemented, the Host ECU shall store temperature-history information only in the assigned Temperature Histogram block. | B | Software Test | Temperature histogram updates occur at the defined conditions and addresses. Data format and block boundaries remain valid.
TSR-SVC-IF-032 | Lens-heater default state | The Host ECU shall ensure that the lens heater remains disabled by default after Camera Head power-up. | B | Software Test, System Test | The commanded and measured heater states are off after every power-up or reset until all valid activation conditions are fulfilled.
TSR-SVC-IF-033 | Lens-heater activation decision | The Host ECU shall activate the lens heater only if evaluation of the image data indicates an unclear view caused by fog or ice. | B | Software Test, Vehicle Test | Heater activation occurs for approved fog or ice scenarios and does not occur for clear-view scenarios when no other activation criterion is present.
TSR-SVC-IF-034 | Lens-heater control inputs | The Host ECU lens-heater control function shall evaluate ambient temperature, image-sensor junction temperature, serializer junction temperature, and heater activation time. | B | Review, Software Test | Requirements, design, and test traces confirm that all four inputs participate in the heater-control decision. Removing any required input inhibits or terminates heating.
TSR-SVC-IF-035 | Temperature sampling frequency | The Host ECU shall acquire the temperatures used by the lens-heater control function at a frequency of at least 1 Hz. | B | Timing Test | Each required temperature is sampled at intervals of no more than one second under all specified operating loads.
TSR-SVC-IF-036 | Heater ambient-temperature limit | The Host ECU shall inhibit or deactivate the lens heater when the validated ambient-temperature activation limit is exceeded. | B | Software Test, Thermal Test | Crossing the released ambient-temperature threshold causes heater inhibition or deactivation within the project-defined response time.
TSR-SVC-IF-037 | Heater imager-temperature limit | The Host ECU shall inhibit or deactivate the lens heater when the validated image-sensor junction-temperature limit is exceeded. | B | Software Test, Thermal Test | Crossing the released image-sensor temperature threshold causes heater inhibition or deactivation within the project-defined response time.
TSR-SVC-IF-038 | Heater serializer-temperature limit | The Host ECU shall inhibit or deactivate the lens heater when the validated serializer junction-temperature limit is exceeded. | B | Software Test, Thermal Test | Crossing the released serializer temperature threshold causes heater inhibition or deactivation within the project-defined response time.
TSR-SVC-IF-039 | Vehicle-level thermal limits | The ambient, image-sensor, and serializer temperature limits used by the lens-heater control function shall be verified and released for the vehicle installation space. | B | Analysis, Vehicle Test | Vehicle-level thermal validation demonstrates that the implemented limits protect the lens, Camera Head electronics, and surrounding installation for all released conditions.
TSR-SVC-IF-040 | Heater activation timeout | The Host ECU shall deactivate the lens heater no later than five minutes after continuous activation. | B | Timing Test, System Test | Continuous heater activation is terminated automatically no later than 300 seconds after activation.
TSR-SVC-IF-041 | Heater switching frequency | The Host ECU shall limit the lens-heater switching frequency to a maximum of 1 Hz and shall ensure a minimum switching-cycle duration of 1 second. | B | Timing Test | Logged heater transitions show no complete on/off cycle shorter than one second and no switching rate above 1 Hz.
TSR-SVC-IF-042 | Heater state readback | The Host ECU shall monitor LH_Readback and verify that the reported lens-heater state corresponds to the commanded state. | B | Fault-injection Test | Commanded-on produces a valid high readback and commanded-off produces a valid low readback within the defined settling time.
TSR-SVC-IF-043 | Heater command/readback mismatch | If the lens-heater readback does not correspond to the commanded state, the Host ECU shall detect a lens-heater control fault and initiate the defined system-level fault reaction. | B | Fault-injection Test | Stuck-high, stuck-low, delayed, and contradictory readback faults are detected within the project-defined diagnostic time and trigger the specified reaction.
TSR-SVC-IF-044 | Installation-space temperature rise | The vehicle installation shall ensure that, in steady-state streaming operation with the lens heater disabled, TJ,IMG − Tamb does not exceed 20 K. | B | Thermal Analysis, Vehicle Test | Under worst-case released steady-state conditions, the measured image-sensor junction-temperature rise above ambient is no greater than 20 K.
TSR-SVC-IF-045 | Software heater shutdown margin | The Host ECU software control loop shall deactivate the lens heater before the Camera Head hardware emergency shutdown becomes effective. | B | Thermal Test, Fault-injection Test | Under representative thermal ramps and faults, software deactivation occurs before any hardware emergency-shutdown threshold is reached.
TSR-SVC-IF-046 | Hardware emergency shutdown | The Camera Head shall autonomously deactivate the lens heater when the hardware emergency-shutdown conditions are reached. | B | Thermal Test | Heating is automatically deactivated when the specified hardware thermal protection condition is reached, without a Host ECU command.
TSR-SVC-IF-047 | Emergency-shutdown independence | The Camera Head hardware emergency shutdown shall not depend on a Host ECU command or Host ECU software execution. | B | Safety Analysis, Fault-injection Test | Hardware shutdown remains effective while Host communication is interrupted, Host software is stalled, or the heater command remains active.
TSR-SVC-IF-048 | Post-shutdown supervision | After a Camera Head hardware emergency shutdown and subsequent cooldown, the Host ECU shall resume software control only after confirming that the temperatures and heater status are within the released operating limits. | B | Thermal Test, System Test | Heater reactivation remains inhibited until all required temperatures and readback signals return to valid released ranges.
TSR-SVC-IF-049 | PMIC thermal shutdown | The Camera Head shall provide PMIC thermal shutdown at the specified threshold of 140 °C, considering the specified tolerance. | B | Thermal Test | The PMIC enters thermal shutdown within the documented threshold and tolerance and removes or limits its outputs as specified.
TSR-SVC-IF-050 | Heater-switch thermal shutdown | The Camera Head shall provide lens-heater-switch thermal shutdown at 160 °C with the specified hysteresis. | B | Thermal Test | The heater switch disables heating at the specified threshold and does not re-enable until the documented hysteresis condition is met.
TSR-SVC-IF-051 | Temperature-signal validity | The Host ECU shall detect unavailable, invalid, implausible, or out-of-range temperature data used by the lens-heater control function. | B | Fault-injection Test | Open-circuit, stuck, out-of-range, implausible-gradient, and unavailable temperature signals are detected within the project-defined diagnostic time.
TSR-SVC-IF-052 | Invalid-temperature reaction | If a temperature signal required for safe lens-heater control is invalid, the Host ECU shall inhibit or deactivate the lens heater. | B | Fault-injection Test | Every injected required-temperature fault prevents activation or causes deactivation within the defined response time.
TSR-SVC-IF-053 | Released image-sensor settings | The Host ECU shall configure the image sensor using the released resolution, bit depth, frame rate, clock, HDR, frame-format, and post-processing settings for the selected operating mode. | B | Review, Software Test | Register readback matches the released 60 fps or 30 fps configuration. Mixed, incomplete, or unsupported combinations are not accepted.
TSR-SVC-IF-054 | Safety-measure activation | The Host ECU shall ensure that the Volvo Trucks-specific image-sensor safety measures, embedded data, statistics, safety test pattern, and I²C CRC are activated as specified for the C-sample. | B | Software Test, Interface Test | Register readback and output inspection confirm activation of all required C-sample safety features before safety-related use.
TSR-SVC-IF-055 | Embedded diagnostic data | The Host ECU shall acquire and evaluate the Camera Head embedded data required for system-level monitoring, including image CRC, frame rate, and error flags. | B | Software Test, Fault-injection Test | Valid embedded diagnostic fields are decoded correctly. Corrupted, missing, or fault-indicating fields are detected and cause the defined reaction.
TSR-SVC-IF-056 | Frame-rate monitoring | The Host ECU shall monitor the received Camera Head frame rate and detect deviations from the configured frame rate. | B | Timing Test, Fault-injection Test | Missing, additional, delayed, or irregular frames outside the project-defined tolerance are detected within the required diagnostic interval.
TSR-SVC-IF-057 | Image CRC monitoring | The Host ECU shall verify the Camera Head image CRC before the corresponding image data is accepted for safety-related use. | B | Fault-injection Test | Correct image CRC values permit acceptance. Injected image-data or CRC corruption prevents the affected frame from being accepted.
TSR-SVC-IF-058 | FRAME_SYNC generation | The Host ECU shall generate the FRAME_SYNC signal for each image frame when external synchronization is configured. | B | Timing Test, System Test | A valid FRAME_SYNC pulse is present for every expected frame throughout synchronized operation.
TSR-SVC-IF-059 | FRAME_SYNC pulse width | The Host ECU shall generate the FRAME_SYNC high pulse with a duration of at least 1.5 µs. | B | Electrical Test, Timing Test | The minimum measured high-pulse duration is at least 1.5 µs across all specified operating conditions.
TSR-SVC-IF-060 | FRAME_SYNC continuity | The Host ECU shall ensure continuous toggling of FRAME_SYNC during synchronized Camera Head operation. | B | Timing Test, Fault-injection Test | No expected synchronization pulse is missing outside explicitly permitted transitions. A generated stuck-high or stuck-low fault is detected.
TSR-SVC-IF-061 | Synchronization fault detection | The system shall detect a missing or stuck FRAME_SYNC signal within the diagnostic capability of the Camera Head. | B | Fault-injection Test | Missing, stuck-low, and applicable stuck-high synchronization faults are detected within the project-defined diagnostic time.
TSR-SVC-IF-062 | Camera synchronization safe state | Upon detection of a FRAME_SYNC fault, the Camera Head shall stop the video stream while maintaining the GMSL link and diagnostic communication. | B | Fault-injection Test | Injecting a synchronization fault stops video transmission while register access and diagnostic communication over the GMSL link remain available.
TSR-SVC-IF-063 | Safe-state recognition | The Host ECU shall detect the Camera Head safe state in which the video stream has stopped while the GMSL communication link remains available. | B | Fault-injection Test | The Host distinguishes Safe State 01 from a total link loss and records the correct Camera Head status.
TSR-SVC-IF-064 | Invalid-stream inhibition | If the video stream is stopped, missing, corrupted, or declared invalid by the Camera Head diagnostics, the Host ECU shall prevent the affected image data from being used by the safety-related vehicle function. | B | Fault-injection Test, Vehicle Test | All tested invalid-stream conditions inhibit safety-related image use before the project-defined FTTI expires.
TSR-SVC-IF-065 | Diagnostic communication in safe state | The Host ECU shall retain diagnostic communication with the Camera Head after transition to Safe State 01 whenever the GMSL link remains operational. | B | System Test | After Safe State 01 is triggered, the Host can still read the specified Camera Head registers and diagnostic status.
TSR-SVC-IF-066 | Fault reporting | The Host ECU shall report detected Camera Head faults and safe-state transitions through the project-defined vehicle diagnostic mechanism. | B | Software Test, Diagnostic Test | Each specified fault and safe-state transition produces the correct diagnostic event or DTC with the defined qualification, persistence, healing, and status behavior.