## Tabelle1
TSRs_derived_from_S5K3B6SA_Embedded_list_v0.7_SM7-1_SFR list_260629
ID | Title | Technical Safety Requirement | ASIL | Verification Method | Verification Criteria
TSR-SFR-001 | SM7-1 embedded-data monitoring | The Host ECU shall continuously monitor all imager SFR values identified as Yes in the column SM7-1 SFR list to monitor by host ECU while the video stream is used for safety-related purposes. | TBD | Review, Software Test, System Test | Traceability demonstrates that every row marked Yes in the applicable 30 fps and 60 fps worksheet is decoded and monitored. No mandatory entry is omitted.
TSR-SFR-002 | Operating-mode-specific reference data | The Host ECU shall use the SM7-1 expected values belonging to the currently configured imager operating mode. | TBD | Review, Software Test | During 60 fps operation, the expected values from 3B6_MC12b_wEMBD_HF_220518v_60fp are used. During 30 fps operation, the expected values from 3B6_MC16b_wEMBD_HF_230906v_30fp are used.
TSR-SFR-003 | Expected-value comparison | The Host ECU shall compare each monitored SFR value received in the embedded data with its released expected value from the applicable SM7-1 SFR list. | TBD | Unit Test, Fault-Injection Test | A received value equal to the released expected value is accepted. A deliberately modified value is detected as a mismatch before the affected frame is released for safety-related use.
TSR-SFR-004 | Embedded-data completeness | The Host ECU shall verify that all embedded-data positions required for SM7-1 monitoring are present and can be decoded in each monitored image frame. | TBD | Interface Test, Fault-Injection Test | Missing, truncated, displaced, duplicated, or undecodable embedded-data fields are detected. Frames with incomplete mandatory SM7-1 data are rejected or cause the defined safe-state reaction.
TSR-SFR-005 | Embedded-data layout validation | The Host ECU shall validate that the received embedded-data layout corresponds to the configured resolution, bit depth, data type, and frame-rate mode. | TBD | Interface Test, System Test | Embedded header and footer dimensions, data type, field positions, and monitored-register mapping match the released worksheet for the active mode. A layout from another mode is rejected.
TSR-SFR-006 | System and clock configuration monitoring | The Host ECU shall monitor the SM7-1 SFR values assigned to the TOP functional block, including the embedded-data indicator, I²C address control, system clock configuration, and clock-detection status. | TBD | Software Test, Fault-Injection Test | All TOP entries marked for monitoring are compared with their expected values. Injected changes to a monitored system, PLL, or clock-detection value are detected.
TSR-SFR-007 | Timing and exposure configuration monitoring | The Host ECU shall monitor the SM7-1 SFR values assigned to the TG functional block that define frame timing, line timing, readout configuration, exposure mode, gain configuration, orientation, and active image area. | TBD | Software Test, Fault-Injection Test | Changes to monitored frame length, line length, exposure type, readout start, gain, orientation, or active-area settings are detected against the applicable expected-value set.
TSR-SFR-008 | Image-processing configuration monitoring | The Host ECU shall monitor the SM7-1 SFR values assigned to the ASP and ISPFE functional blocks that influence safety-relevant image processing. | TBD | Software Test, Image Test, Fault-Injection Test | All marked ASP and ISPFE values are monitored. Representative modifications affecting pixel processing, correction functions, memory protection, image dimensions, or processing enable states are detected.
TSR-SFR-009 | Output-format monitoring | The Host ECU shall monitor the SM7-1 SFR values assigned to the FORMATTER functional block that define image, embedded-data, statistics, data-type, offset, and virtual-channel formatting. | TBD | Interface Test, Fault-Injection Test | Incorrect monitored formatter values, including wrong data type, offset, channel assignment, or enabled output component, are detected before the affected stream is accepted.
TSR-SFR-010 | MIPI and output-interface monitoring | The Host ECU shall monitor the SM7-1 SFR values assigned to the OUTIF functional block that define MIPI CSI-2 format, lane configuration, data type, virtual channel, packet generation, D-PHY configuration, and output error handling. | TBD | Interface Test, Fault-Injection Test | Representative corruption of monitored lane, data-type, virtual-channel, packet, D-PHY, or output-interface settings is detected. The corresponding video stream is not accepted as valid.
TSR-SFR-011 | Safety and security configuration monitoring | The Host ECU shall monitor the SM7-1 SFR values assigned to the SECU functional block that influence integrity protection and safety-related operation of the imager. | TBD | Software Test, Fault-Injection Test | All marked SECU values are checked against their expected values. Disabled or incorrectly configured required safety or integrity mechanisms are detected.
TSR-SFR-012 | Embedded-data generation monitoring | The Host ECU shall monitor the SM7-1 SFR values assigned to the ELG functional block that control generation and insertion of embedded safety and status data. | TBD | Interface Test, Fault-Injection Test | Incorrect monitored embedded-data generation, insertion, line-selection, or safety-data enable settings are detected. Required embedded information remains present in the expected location.
TSR-SFR-013 | Conditional SM21 coverage | For SFR entries marked Yes w/o SM21, the Host ECU shall either monitor the corresponding value through SM7-1 or demonstrate that the active SM21 mechanism provides the required diagnostic coverage. | TBD | Safety Analysis, Review, Fault-Injection Test | For each Yes w/o SM21 entry, traceability identifies either an implemented SM7-1 comparison or verified SM21 coverage. No entry remains without an allocated diagnostic mechanism.
TSR-SFR-014 | SM7-1 mismatch handling | If a monitored SFR value differs from its released expected value, the Host ECU shall classify the affected image stream as invalid and initiate the project-defined fault reaction. | TBD | Fault-Injection Test, System Test | Each representative mismatch is detected within the project-defined diagnostic interval. The affected frame or stream is inhibited and the defined safe-state or degradation reaction is initiated.
TSR-SFR-015 | Persistent and intermittent mismatch handling | The Host ECU shall apply a released error-handling algorithm to distinguish accepted transient conditions from persistent or repeated SM7-1 SFR mismatches. | TBD | Review, Unit Test, Fault-Injection Test | The implemented qualification thresholds and timing match the released safety concept. Persistent or repeated mismatches trigger the defined reaction, while permitted transient behavior does not cause an unintended reaction.
TSR-SFR-016 | SM7-1 configuration traceability | The Host ECU implementation shall maintain traceability between every monitored embedded-data field, its register name and bit position, its embedded-data location, its expected value, and the applicable operating mode. | TBD | Review, Traceability Audit | A complete mapping exists for all 2.671 entries marked Yes or Yes w/o SM21 in each applicable operating-mode worksheet. Automated or manual review identifies no missing or ambiguous mapping.