## Tabelle1
TSRs_derived_from_VT_CH3_SVC_Preliminary_TCD
ID | Title | Technical Safety Requirement | ASIL | Verification Method | Verification Criteria
TSR-SVC-001 | Dedicated ECU operation | The system shall ensure that the Camera Head is operated only in conjunction with a dedicated ECU. Stand-alone operation of the Camera Head shall not be permitted. | B | Review, System Test | Review confirms that the system architecture contains a dedicated controlling ECU. System testing confirms that no intended Camera Head operation is possible without ECU control.
TSR-SVC-002 | Intended operating conditions | The system shall operate the Camera Head only within the environmental loads, usage profiles, installation positions, and viewing orientations released for the applicable vehicle. | B | Review, Vehicle Test | Integration documentation identifies the released conditions and installation positions. Vehicle tests demonstrate compliant operation throughout the released operating envelope.
TSR-SVC-003 | Unreleased operating profiles | The system shall prevent operation of the Camera Head with environmental loads or usage profiles that have not been assessed and released for the intended application. | B | Review | The integration and release documentation contains no unapproved operating profile. Any deviation is controlled through the project change and release process.
TSR-SVC-004 | Test-mode inhibition | The ECU shall prevent activation of serializer or imager test modes during normal vehicle operation. | B | Review, Software Test | Test modes cannot be entered through normal operating commands or diagnostics. Attempts to activate a test mode during normal operation are rejected or safely inhibited.
TSR-SVC-005 | Regulated power supply | The ECU shall supply the Camera Head with a regulated DC voltage via Power over Coax. Direct supply from the vehicle board network shall not be permitted. | B | Analysis, Electrical Test | Electrical design analysis confirms a regulated PoC supply. Testing confirms that the Camera Head is electrically isolated from direct, unregulated vehicle-board voltage.
TSR-SVC-006 | Supply-voltage range | The ECU shall maintain the voltage at the Camera Head connector within the specified operating range of 9 V to 16 V during intended operation. | B | Electrical Test | The measured voltage at the Camera Head connector remains between 9 V and 16 V under all specified load, cable, temperature, and operating conditions.
TSR-SVC-007 | Maximum camera voltage | The ECU power-supply design shall ensure that the voltage at the Camera Head connector does not exceed 18 V. | B | Analysis, Electrical Test | No tested normal, transient, or applicable single-fault condition causes the voltage at the Camera Head connector to exceed 18 V.
TSR-SVC-008 | PoC voltage-drop compensation | The ECU shall account for voltage drops across the ECU PoC circuitry, coaxial cable, connectors, and optional inline PCBs when controlling the Camera Head supply voltage. | B | Analysis, Electrical Test | Worst-case voltage-drop analysis covers all released cable lengths, connector losses, current loads, and inline components. The resulting connector voltage remains within 9 V to 16 V.
TSR-SVC-009 | Supply-noise limitation | The ECU shall limit noise and ripple on the Camera Head supply in accordance with the applicable GMSL2 serial-link noise specification. | B | Electrical Test | Measured noise and ripple at the Camera Head connector remain within the limits of the applicable GMSL2 noise specification for all specified operating modes.
TSR-SVC-010 | Supply rise time | The ECU shall provide an operating-voltage rise rate greater than 1 V/ms when powering the Camera Head. | B | Electrical Test | The measured supply-voltage rise rate at the Camera Head connector is greater than 1 V/ms for every specified power-up condition.
TSR-SVC-011 | Camera-current monitoring | The ECU shall monitor the supply current of each Camera Head while the Camera Head is powered. | B | Software Test, Electrical Test | Current measurement is available for every powered Camera Head. Injected and physical current variations are detected within the project-defined accuracy and diagnostic time.
TSR-SVC-012 | Streaming overcurrent protection | During video streaming with the lens heater deactivated, the ECU shall detect a Camera Head overcurrent when the monitored current exceeds 0.4 A. | B | Fault-injection Test | A current above 0.4 A with streaming active and the heater off is detected as an overcurrent. A current below the defined threshold does not cause a false overcurrent reaction.
TSR-SVC-013 | Heated-mode overcurrent protection | During video streaming with the lens heater activated, the ECU shall detect a Camera Head overcurrent when the monitored current exceeds 0.8 A. | B | Fault-injection Test | A current above 0.8 A with streaming and heating active is detected as an overcurrent. A current below the defined threshold does not cause a false overcurrent reaction.
TSR-SVC-014 | Overcurrent shutdown | Upon detection of a Camera Head overcurrent condition, the ECU shall switch off the power supply of the affected Camera Head. | B | Fault-injection Test | Injecting an overcurrent causes the affected Camera Head supply to be switched off within the project-defined diagnostic time. Other unaffected camera supplies remain operational unless otherwise specified.
TSR-SVC-015 | Heater default state | The ECU shall ensure that the lens heater is deactivated by default after Camera Head power-up. | B | Software Test, System Test | After each tested power-up and reset sequence, the heater command and physical heater state remain off until a valid activation request is issued.
TSR-SVC-016 | Heater activation conditions | The ECU shall activate the lens heater only after evaluating both the vehicle-temperature information and the Camera Head temperature information. | B | Software Test, System Test | Heater activation occurs only after both required temperature inputs have been acquired and evaluated. Missing evaluation of either input prevents activation.
TSR-SVC-017 | Heater temperature plausibility | The ECU shall activate the lens heater only when the relevant temperature signals are valid and within the predefined permissible heating range. | B | Software Test, Fault-injection Test | Valid in-range temperature signals permit activation when all other conditions are met. Invalid, implausible, unavailable, or out-of-range signals inhibit activation.
TSR-SVC-018 | Heater thermal model | The ECU heater-control function shall use temperature limits derived from a validated thermal model of the Camera Head front lens. | B | Review, Analysis, Vehicle Test | The implemented limits are traceable to an approved thermal model. Correlation testing shows that the model predicts the front-lens temperature with the project-defined accuracy.
TSR-SVC-019 | Heater current limitation | The ECU shall provide current limitation for the Camera Head while the lens heater is active. | B | Electrical Test, Fault-injection Test | The heater current does not exceed the released current limit under normal and applicable fault conditions. Exceeding the limit causes the defined limitation or shutdown reaction.
TSR-SVC-020 | Heater activation timeout | The ECU shall deactivate the lens heater no later than five minutes after continuous activation. | B | Software Test, System Test | Continuous heater activation is terminated automatically no later than 300 seconds after activation.
TSR-SVC-021 | Touchable lens temperature | When the front lens can be touched, the ECU shall control the lens heater such that the front-lens temperature remains below 60 °C. | B | Thermal Test, Vehicle Test | Under every specified touchable condition, including vehicle standstill, the measured front-lens surface temperature remains below 60 °C.
TSR-SVC-022 | Heater failure reaction | If a temperature signal required for safe lens-heater control is missing, invalid, or implausible, the ECU shall deactivate or inhibit the lens heater. | B | Fault-injection Test | Each relevant temperature-signal fault causes heater inhibition or deactivation within the project-defined diagnostic time. The heater cannot be reactivated while the fault persists.
TSR-SVC-023 | PMIC error monitoring | The ECU shall monitor the Camera Head PMIC error indication and detect the active-low PMIC error state. | B | Fault-injection Test | Pulling the PMIC error indication low is detected as a PMIC fault. The high state is interpreted as no reported PMIC error.
TSR-SVC-024 | Imager error monitoring | The ECU shall monitor the image-sensor error indication and detect the active-low imager error state. | B | Fault-injection Test | Pulling the image-sensor error indication low is detected as an imager fault. The high state is interpreted as no reported imager error.
TSR-SVC-025 | Diagnostic-data evaluation | The ECU shall evaluate the diagnostic information transmitted by the Camera Head to determine whether the image data may be used by a safety-related vehicle function. | B | Software Test, System Test | Valid diagnostic status permits image release. A diagnostic status indicating invalid data prevents release of the affected image data and triggers the defined reaction.
TSR-SVC-026 | Reference-clock accuracy | The ECU-side deserializer shall provide the image-sensor reference clock with a maximum frequency deviation of ±200 ppm. | B | Electrical Test | The measured reference-clock deviation remains within ±200 ppm across the specified voltage and temperature range.
TSR-SVC-027 | Camera synchronization | Where synchronized Camera Heads are required by the vehicle function, the ECU shall control frame synchronization through the defined serializer GPIO forwarding interface. | B | System Test | All cameras configured for synchronization capture frames with the project-defined timing relationship and synchronization tolerance.
TSR-SVC-028 | EEPROM calibration-data use | The ECU shall use only valid Camera Head calibration data obtained from the Camera Head EEPROM. | B | Software Test, System Test | Correct and valid EEPROM calibration data are accepted. Missing, corrupted, unsupported, or inconsistent calibration data are rejected.
TSR-SVC-029 | Calibration-data integrity | The ECU shall detect invalid, unavailable, or inconsistent Camera Head calibration data before releasing the associated image data for safety-related use. | B | Fault-injection Test | Corruption, removal, or inconsistency of calibration data is detected before image release. The affected image stream remains unavailable for safety-related use.
TSR-SVC-030 | Failure-entry storage | The ECU shall store the required Camera Head failure information in the EEPROM memory area reserved for failure entries. | B | Software Test | Triggered Camera Head faults generate the specified failure entries at the correct EEPROM addresses and in the defined data format. No other EEPROM block is modified.
TSR-SVC-031 | Temperature-history storage | The ECU shall store the required Camera Head temperature-history information in the EEPROM memory area reserved for temperature histogram data. | B | Software Test | Temperature-history data are written to the designated EEPROM block using the specified format and update conditions. No read-only block is modified.
TSR-SVC-032 | Imager OTP protection | The system shall prevent writing data to the image-sensor OTP memory during production, integration, service, and vehicle operation. | B | Review, Software Test | No production, diagnostic, service, or operating command can write to the imager OTP. Attempted writes are rejected and the OTP contents remain unchanged.
TSR-SVC-033 | EEPROM write protection | The ECU shall keep EEPROM write protection active except during an authorized and controlled write operation. | B | Software Test, Fault-injection Test | EEPROM write protection is active by default. It is disabled only for an authorized write sequence and is restored immediately afterward, including after interrupted writes.
TSR-SVC-034 | Mechanical retention | The vehicle bracket shall retain the Camera Head in its specified position and orientation over the vehicle lifetime without unintended displacement. | B | Analysis, Mechanical Test, Vehicle Test | Mechanical, vibration, shock, and lifetime tests show no displacement beyond the released position and orientation tolerances.
TSR-SVC-035 | Vibration-induced displacement | The vehicle bracket shall prevent self-oscillation or vibration-induced movement that could degrade the intended camera-system functionality. | B | Vibration Test, Vehicle Test | Under all specified vibration profiles, no resonant movement or image degradation exceeding the released functional limits occurs.
TSR-SVC-036 | Field-of-view protection | The vehicle integration shall ensure that the specified Camera Head field of view is not obstructed by the bracket or adjacent vehicle components. | B | Inspection, Vehicle Test | Inspection and image testing confirm that no vehicle or bracket component intrudes into the released field of view under nominal and tolerance conditions.
TSR-SVC-037 | Reference-surface use | The vehicle bracket shall position the Camera Head using the defined mechanical reference surfaces to maintain the specified pitch, yaw, roll, and field-of-view tolerances. | B | Inspection, Dimensional Test | Dimensional inspection confirms contact at the defined reference surfaces. Measured pitch, yaw, roll, and field of view remain within released tolerances.
TSR-SVC-038 | Mounting-force limitation | The Camera Head mounting concept shall comply with the specified maximum mounting forces and surface-pressure limits. | B | Analysis, Mechanical Test | Applied mounting forces and surface pressures do not exceed 60 N and 30 N/mm² at the x-axis interface or 30 N at the y- and z-axis interfaces, as applicable.
TSR-SVC-039 | Galvanic isolation | The vehicle integration shall provide galvanic isolation between the Camera Head housing and the vehicle chassis ground. | B | Inspection, Electrical Test | Electrical resistance or isolation testing confirms that the Camera Head housing and metallic retention parts are galvanically isolated from vehicle chassis ground according to the project-defined limit.
TSR-SVC-040 | Correct camera orientation | The vehicle bracket shall provide poka-yoke features that prevent installation of the Camera Head in an incorrect orientation. | B | Inspection, Assembly Test | Assembly trials demonstrate that the Camera Head can be fully installed only in the released orientation. Incorrect orientations cannot reach the secured installed state.
TSR-SVC-041 | Camera variant prevention | The mechanical integration shall prevent installation of an incorrect Camera Head variant at the vehicle mounting position. | B | Inspection, Assembly Test | Assembly trials with all relevant variants confirm that only the intended Camera Head variant can be installed and secured at the mounting position.
TSR-SVC-042 | Recalibration after displacement | The system shall require Camera Head recalibration after the Camera Head has been removed from, replaced in, or significantly displaced within its bracket. | B | Service-process Review, Vehicle Test | The approved service process requires recalibration after each specified intervention. Vehicle testing confirms that the recalibration procedure restores the required alignment accuracy.
TSR-SVC-043 | Use after recalibration | The system shall not release image data for safety-related use after a detected or known Camera Head displacement until the required calibration has been completed successfully. | B | System Test, Fault-injection Test | Following a simulated displacement or replacement, safety-related image use remains inhibited until calibration completes successfully and its result is validated.
TSR-SVC-044 | Lens integrity | The vehicle integration and service process shall prevent mechanical loading, scratching, contamination, or damage of the front lens that could degrade image quality. | B | Inspection, Environmental Test | After production, environmental, cleaning, and service tests, the lens shows no prohibited damage or contamination and image quality remains within released limits.
TSR-SVC-045 | Camera modification prevention | The Camera Head housing shall not be opened or modified during vehicle production, service, or operation. | B | Process Review, Inspection | Production and service instructions prohibit opening or modification. Inspection confirms that no approved process requires opening or altering the Camera Head.
TSR-SVC-046 | Image availability supervision | The ECU shall detect loss, interruption, or invalidity of the Camera Head video stream before the affected image data is used by a safety-related vehicle function. | B | Fault-injection Test, System Test | Stream loss, interruption, frozen data, and invalid-stream faults are detected before the affected data are consumed by the safety-related function and within the project-defined FTTI.
TSR-SVC-047 | Safe handling of invalid image data | Upon detection of invalid or unavailable Camera Head image data, the ECU shall prevent further use of the affected image data by the safety-related function and shall initiate the defined system-level fault reaction. | B | Fault-injection Test, Vehicle Test | Every tested invalid-image condition causes data inhibition and the specified system-level reaction within the project-defined FTTI. No invalid image is used after detection.
TSR-SVC-048 | Start-up supervision | The ECU shall verify successful Camera Head power-up, configuration, communication, and diagnostic status before releasing the Camera Head image stream for safety-related use. | B | Software Test, System Test | The image stream is released only after all start-up checks pass. Failure of any power-up, configuration, communication, or diagnostic check prevents release.
TSR-SVC-049 | Configuration integrity | The ECU shall configure the Camera Head only with the released register configuration applicable to the Camera Head hardware and vehicle variant. | B | Review, Software Test | Only the released configuration package matching the detected Camera Head and vehicle variant can be applied. Modified, incomplete, or incompatible configurations are rejected.
TSR-SVC-050 | Fault reporting | The ECU shall report detected Camera Head faults to the vehicle diagnostic system using the project-defined diagnostic mechanism. | B | Software Test, Diagnostic Test | Each specified Camera Head fault produces the correct diagnostic event or DTC, including the defined status, qualification, healing, and persistence behavior.