## Tabelle1
TSRs derived from VolvostandardsPhoenixno50475949v1.0.0-TSCVisionCameras-Camera
ID | Title | Technical Safety Requirement | ASIL | Verification Method | Verification Criteria
TSR-SVC-IF-001 | Released camera configuration | The Host ECU shall configure the Camera Head using only the released serializer and image-sensor configuration applicable to the connected Camera Head sample and operating mode. | TBD | Review, Software Test | Review confirms that only released configuration datasets are available. Software testing confirms that configurations not matching the detected hardware variant or operating mode are rejected.
TSR-SVC-IF-002 | Functional-safety configuration | The Host ECU shall apply the released Volvo Trucks-specific functional-safety configuration to the image sensor before releasing the video stream for safety-related use. | TBD | Review, Software Test | The released FuSa configuration is written completely and correctly before stream release. Missing, incomplete, or incorrect configuration prevents safety-related use of the stream.
TSR-SVC-IF-003 | I²C CRC activation | The Host ECU shall enable I²C CRC for the image sensor and PMIC as specified for the C-sample configuration. | TBD | Software Test, Fault-injection Test | Register readback confirms that I²C CRC is enabled for the image sensor and PMIC. Injected I²C transmission errors are detected by the CRC mechanism.
TSR-SVC-IF-004 | Correct start-up sequence | The Host ECU shall start the Camera Head in the following sequence: enable PoC, configure the SerDes, configure the image sensor, provide FRAME_SYNC, and then release the video stream for use. | TBD | Software Test, System Test | Trace logging confirms the required sequence during every tested start-up. The stream is not released before all required steps have completed successfully.
TSR-SVC-IF-005 | Start-up completion supervision | The Host ECU shall verify successful completion of each Camera Head start-up step before executing the subsequent step. | TBD | Software Test, Fault-injection Test | Failure or timeout of any start-up step prevents execution of dependent steps and causes the defined start-up fault reaction.
TSR-SVC-IF-006 | Start-up fault reaction | If the Camera Head start-up sequence cannot be completed successfully, the Host ECU shall prevent the affected image stream from being used by a safety-related function. | TBD | Fault-injection Test | Injected failures during PoC activation, SerDes configuration, imager configuration, or synchronization prevent release of the affected image stream.
TSR-SVC-IF-007 | Component addressing | The Host ECU shall communicate with the Camera Head components using the released 8-bit I²C addresses for the image sensor, serializer, PMIC, and EEPROM. | TBD | Software Test | Bus traces confirm use of the released addresses. Communication attempts to incorrect or unsupported addresses do not affect Camera Head operation.
TSR-SVC-IF-008 | Serializer routing configuration | The Host ECU shall configure the serializer lane mapping and polarity settings according to the released MIPI D-PHY routing configuration. | TBD | Review, Interface Test | Register readback and MIPI interface testing confirm the released lane mapping and polarity settings. No lane inversion or swapping error is present.
TSR-SVC-IF-009 | Imager default-disabled state | The Host ECU shall maintain the image sensor in the disabled state until the required serializer and image-sensor configuration has been completed. | TBD | Software Test, System Test | The imager reset or enable state remains inactive throughout incomplete initialization. The imager is enabled only after all required configuration checks pass.
TSR-SVC-IF-010 | Imager reset control | The Host ECU shall control the IMG_RST_N signal such that the image sensor is enabled only after successful initialization of the required Camera Head interfaces. | TBD | Software Test | Signal tracing confirms that IMG_RST_N is released only after successful initialization. Initialization faults keep or return the signal to the disabled state.
TSR-SVC-IF-011 | Reference-clock configuration | The Host ECU shall configure the serializer clock output to provide the released 25 MHz image-sensor reference clock. | TBD | Electrical Test, Interface Test | The measured serializer clock output is 25 MHz and remains within the project-defined frequency tolerance across the specified operating range.
TSR-SVC-IF-012 | PMIC error monitoring | The Host ECU shall monitor PMIC_ERROR_N and shall interpret the low signal state as a PMIC error. | TBD | Fault-injection Test | Forcing PMIC_ERROR_N low is detected as a PMIC fault. A valid high state is interpreted as no PMIC error.
TSR-SVC-IF-013 | Imager error monitoring | The Host ECU shall monitor IMG_ERROR_N and shall interpret the low signal state as an image-sensor error. | TBD | Fault-injection Test | Forcing IMG_ERROR_N low is detected as an image-sensor fault. A valid high state is interpreted as no imager error.
TSR-SVC-IF-014 | Active-low error interpretation | The Host ECU shall interpret Camera Head error pins, register error bits, and embedded-data error flags as active-low unless otherwise specified. | TBD | Software Test, Fault-injection Test | Error indications changing from 1 to 0 are detected as faults for all specified interfaces. No inverted interpretation is observed.
TSR-SVC-IF-015 | Error-status evaluation | The Host ECU shall evaluate the Camera Head error pins and the corresponding diagnostic information before releasing image data for safety-related use. | TBD | Software Test, System Test | Image data are released only when all required error indications and diagnostics report a valid state. Any relevant fault indication inhibits release.
TSR-SVC-IF-016 | EEPROM write protection | The Host ECU shall maintain EEPROM_WP in the protected state except during an authorized and controlled EEPROM write operation. | TBD | Software Test, Fault-injection Test | EEPROM_WP is high by default and outside authorized writes. Interrupted or failed writes restore the protected state.
TSR-SVC-IF-017 | EEPROM read-only blocks | The Host ECU shall not write to the General Header, Label Data, Intrinsic Data, Bosch Plant Data, or Security Read-Only Data blocks. | TBD | Review, Software Test | No normal, diagnostic, update, or fault-recovery sequence writes to the specified read-only blocks. Their contents remain unchanged.
TSR-SVC-IF-018 | Authorized EEPROM writes | The Host ECU shall restrict EEPROM write access to blocks explicitly designated as ECU read-write blocks. | TBD | Software Test | Writes to the OEM Data, Failure Entry, or Temperature Histogram blocks are accepted only under authorized conditions. Writes to other blocks are rejected.
TSR-SVC-IF-019 | EEPROM data format | The Host ECU shall interpret EEPROM multibyte data in Big-Endian format and intrinsic floating-point values according to IEEE 754. | TBD | Unit Test, Interface Test | Reference test vectors are decoded correctly for integer and floating-point fields. Little-Endian or malformed data are not misinterpreted as valid.
TSR-SVC-IF-020 | EEPROM block identification | The Host ECU shall verify the block type identifier and block length before using data from an EEPROM block. | TBD | Unit Test, Fault-injection Test | Correct block identifiers and lengths are accepted. Modified, unsupported, or inconsistent identifiers or lengths cause rejection of the block.
TSR-SVC-IF-021 | EEPROM CRC verification | The Host ECU shall verify the CRC checksum of every safety-relevant EEPROM block before using its contents. | TBD | Unit Test, Fault-injection Test | Correct CRC values are accepted. Any single-bit or representative multi-bit corruption causes the affected block to be rejected.
TSR-SVC-IF-022 | EEPROM CRC algorithm | The Host ECU shall calculate EEPROM block checksums using CRC-16/MCRF4XX with polynomial 0x1021, initial value 0xFFFF, XorOut 0x0000, and reflected input and output. | TBD | Unit Test, Reference-vector Test | The implementation produces the specified CRC result for approved reference vectors, including 0xF444 for the documented “Hello World!” example.
TSR-SVC-IF-023 | Invalid EEPROM data handling | The Host ECU shall prevent EEPROM data with an invalid block identifier, block length, CRC, signature, or version from being used by any safety-related function. | TBD | Fault Injection Test | Injected metadata, CRC, signature, or version errors result in rejection of the affected EEPROM block before any safety-related processing is performed.
TSR-SVC-IF-024 | EEPROM layout compatibility | The Host ECU shall verify that the EEPROM customer identifier, customer variant identifier, and layout version are compatible with the intended Camera Head and vehicle variant before using EEPROM data. | TBD | Unit Test, System Test | Compatible EEPROM layouts are accepted. Incorrect customer IDs, variant IDs, or layout versions are detected and rejected.
TSR-SVC-IF-025 | Calibration data validation | The Host ECU shall validate the intrinsic calibration block before applying stored camera model and calibration parameters. | TBD | Unit Test, System Test | The calibration block is accepted only if metadata, block size, model identifier, calibration parameters, and CRC are valid. Invalid calibration data are rejected.
TSR-SVC-IF-026 | Calibration model compatibility | The Host ECU shall use intrinsic calibration data only if the stored calibration model identifier and version are supported by the image-processing software. | TBD | Unit Test, Interface Test | Supported model identifiers and versions are accepted. Unsupported identifiers or versions prevent the use of calibration data.
TSR-SVC-IF-027 | Calibration ROI consistency | The Host ECU shall verify that stored image dimensions and Region-of-Interest parameters correspond to the configured image sensor output. | TBD | Unit Test, System Test | Stored ROI information matches the configured sensor mode. Any mismatch prevents release of the calibration data.
TSR-SVC-IF-028 | Calibration validity range | The Host ECU shall use intrinsic calibration parameters only within the valid field of view and image radius defined in the EEPROM calibration data. | TBD | Analysis, Software Test | Image processing outside the stored validity range is prevented or marked invalid according to the system concept.
TSR-SVC-IF-029 | Camera orientation data | The Host ECU shall use the stored roll, pitch, and yaw orientation values when transforming Camera Head data into the vehicle coordinate system. | TBD | Analysis, System Test | Transformation results correspond to expected reference data within the specified tolerance.
TSR-SVC-IF-030 | Failure entry storage | Where implemented, the Host ECU shall store Camera Head failure information only in the designated Failure Entry EEPROM block. | TBD | Software Test | Failure entries are stored in the correct EEPROM block without modifying protected memory areas.
TSR-SVC-IF-031 | Temperature histogram storage | Where implemented, the Host ECU shall store Camera Head temperature history only in the designated Temperature Histogram EEPROM block. | TBD | Software Test | Temperature history data are stored in the specified EEPROM area using the defined format.
TSR-SVC-IF-032 | Lens heater default state | The Host ECU shall ensure that the lens heater is disabled after every Camera Head power-up until valid activation conditions are fulfilled. | TBD | Software Test, System Test | Heater readback confirms that the heater remains off after every power cycle until activation conditions are satisfied.
TSR-SVC-IF-033 | Lens heater activation decision | The Host ECU shall activate the lens heater only if image evaluation indicates an unclear view caused by fog or ice. | TBD | Software Test, Vehicle Test | Heater activation occurs for validated fog and ice scenarios only. Clear-view conditions do not trigger heater activation.
TSR-SVC-IF-034 | Lens heater control inputs | The Host ECU shall evaluate ambient temperature, image sensor junction temperature, serializer junction temperature, and heater activation time when controlling the lens heater. | TBD | Review, Software Test | All required input signals participate in every heater control decision. Missing required inputs inhibit heater activation.
TSR-SVC-IF-035 | Temperature sampling frequency | The Host ECU shall acquire all temperature signals used for lens heater control with a sampling frequency of at least 1 Hz. | TBD | Timing Test | Logged sampling intervals do not exceed one second under all specified operating conditions.
TSR-SVC-IF-036 | Ambient temperature limit | The Host ECU shall inhibit or deactivate the lens heater when the validated ambient temperature limit is exceeded. | TBD | Software Test, Thermal Test | Heater operation is inhibited or terminated when the ambient temperature exceeds the released threshold.
TSR-SVC-IF-037 | Imager temperature limit | The Host ECU shall inhibit or deactivate the lens heater when the validated image sensor junction temperature limit is exceeded. | TBD | Software Test, Thermal Test | Heater operation is inhibited or terminated when the image sensor junction temperature exceeds the released threshold.
TSR-SVC-IF-038 | Serializer temperature limit | The Host ECU shall inhibit or deactivate the lens heater when the validated serializer junction temperature limit is exceeded. | TBD | Software Test, Thermal Test | Heater operation is inhibited or terminated when the serializer junction temperature exceeds the released threshold.
TSR-SVC-IF-039 | Vehicle thermal validation | The vehicle integration shall validate and release the ambient, image sensor, and serializer temperature limits for the intended installation location. | TBD | Analysis, Vehicle Test | Vehicle-level validation demonstrates compliance of all thermal limits for the intended installation environment.
TSR-SVC-IF-040 | Heater activation timeout | The Host ECU shall deactivate the lens heater after a maximum continuous activation time of five minutes. | TBD | Timing Test, System Test | Heater activation never exceeds 300 seconds without automatic deactivation.
TSR-SVC-IF-041 | Heater switching frequency | The Host ECU shall limit the lens heater switching frequency to a maximum of 1 Hz and maintain a minimum switching period of one second. | TBD | Timing Test | Logged switching frequency does not exceed 1 Hz and every switching cycle is at least one second long.
TSR-SVC-IF-042 | Heater state readback | The Host ECU shall verify that the reported lens heater state corresponds to the commanded heater state. | TBD | Fault Injection Test | Commanded heater states and reported heater states remain consistent. Mismatches are detected.
TSR-SVC-IF-043 | Heater command mismatch | If the reported heater state does not correspond to the commanded heater state, the Host ECU shall detect the fault and initiate the defined system-level fault reaction. | TBD | Fault Injection Test | Stuck-at, delayed, inverted, and missing heater readback conditions are detected and trigger the specified fault reaction.
TSR-SVC-IF-044 | Installation thermal performance | The vehicle installation shall ensure that the steady-state image sensor junction temperature rise above ambient does not exceed 20 K while streaming with the lens heater disabled. | TBD | Thermal Analysis, Vehicle Test | Under worst-case operating conditions, the measured junction temperature rise remains ≤ 20 K.
TSR-SVC-IF-045 | Software heater shutdown margin | The Host ECU software control loop shall deactivate the lens heater before the Camera Head hardware emergency shutdown becomes effective. | TBD | Thermal Test, Fault Injection Test | During representative thermal ramps and injected control faults, the software deactivates the lens heater before any hardware emergency-shutdown threshold is reached.
TSR-SVC-IF-046 | Hardware emergency shutdown | The Camera Head shall autonomously deactivate the lens heater when the hardware emergency-shutdown conditions are reached. | TBD | Thermal Test | The lens heater is automatically deactivated when the specified hardware thermal protection condition is reached, without requiring a Host ECU command.
TSR-SVC-IF-047 | Emergency-shutdown independence | The Camera Head hardware emergency shutdown shall not depend on Host ECU communication, Host ECU commands, or Host ECU software execution. | TBD | Safety Analysis, Fault Injection Test | The hardware shutdown remains effective when Host communication is interrupted, Host software is stalled, or the heater command remains active.
TSR-SVC-IF-048 | Post-shutdown supervision | After a Camera Head hardware emergency shutdown and subsequent cooldown, the Host ECU shall resume software control of the lens heater only after confirming that all relevant temperatures and heater-status signals are within released operating limits. | TBD | Thermal Test, System Test | Heater reactivation remains inhibited until all required temperature values and readback signals are valid and within the released limits.
TSR-SVC-IF-049 | PMIC thermal shutdown | The Camera Head shall provide PMIC thermal shutdown at the specified threshold of 140 °C, considering the specified tolerance. | TBD | Thermal Test | The PMIC enters thermal shutdown within the documented threshold and tolerance and performs the specified output shutdown or limitation.
TSR-SVC-IF-050 | Heater-switch thermal shutdown | The Camera Head shall provide lens-heater-switch thermal shutdown at 160 °C with the specified hysteresis. | TBD | Thermal Test | The lens-heater switch disables heating at the specified threshold and does not re-enable until the documented hysteresis condition has been fulfilled.
TSR-SVC-IF-051 | Temperature-signal validity | The Host ECU shall detect unavailable, invalid, implausible, or out-of-range temperature data used by the lens-heater control function. | TBD | Fault Injection Test | Open-circuit, stuck, out-of-range, implausible-gradient, and unavailable temperature signals are detected within the project-defined diagnostic time.
TSR-SVC-IF-052 | Invalid-temperature reaction | If a temperature signal required for safe lens-heater control is unavailable, invalid, implausible, or out of range, the Host ECU shall inhibit or deactivate the lens heater. | TBD | Fault Injection Test | Each injected fault affecting a required temperature signal prevents heater activation or causes heater deactivation within the defined response time.
TSR-SVC-IF-053 | Released image-sensor settings | The Host ECU shall configure the image sensor using the released resolution, bit depth, frame rate, clock, HDR, frame-format, and post-processing settings for the selected operating mode. | TBD | Review, Software Test | Register readback matches the released 60 fps or 30 fps configuration. Mixed, incomplete, or unsupported setting combinations are rejected.
TSR-SVC-IF-054 | Safety-measure activation | The Host ECU shall ensure that the Volvo Trucks-specific image-sensor safety measures, embedded data, statistics, safety test pattern, and I²C CRC are activated as specified for the C-sample. | TBD | Software Test, Interface Test | Register readback and output inspection confirm activation of all required safety features before the video stream is released for safety-related use.
TSR-SVC-IF-055 | Embedded diagnostic data | The Host ECU shall acquire and evaluate the Camera Head embedded data required for system-level monitoring, including image CRC, frame rate, and error flags. | TBD | Software Test, Fault Injection Test | Valid embedded diagnostic fields are decoded correctly. Missing, corrupted, or fault-indicating fields are detected and trigger the defined reaction.
TSR-SVC-IF-056 | Frame-rate monitoring | The Host ECU shall monitor the received Camera Head frame rate and detect deviations from the configured frame rate. | TBD | Timing Test, Fault Injection Test | Missing, additional, delayed, or irregular frames outside the project-defined tolerance are detected within the required diagnostic interval.
TSR-SVC-IF-057 | Image CRC monitoring | The Host ECU shall verify the Camera Head image CRC before the corresponding image data are accepted for safety-related use. | TBD | Fault Injection Test | Frames with a correct image CRC are accepted. Injected image-data corruption or CRC corruption causes the affected frame to be rejected.
TSR-SVC-IF-058 | FRAME_SYNC generation | The Host ECU shall generate the FRAME_SYNC signal for each image frame when external synchronization is configured. | TBD | Timing Test, System Test | A valid FRAME_SYNC pulse is present for every expected frame throughout synchronized Camera Head operation.
TSR-SVC-IF-059 | FRAME_SYNC pulse width | The Host ECU shall generate the FRAME_SYNC high pulse with a duration of at least 1.5 µs. | TBD | Electrical Test, Timing Test | The minimum measured FRAME_SYNC high-pulse duration is at least 1.5 µs under all specified operating conditions.
TSR-SVC-IF-060 | FRAME_SYNC continuity | The Host ECU shall ensure continuous toggling of FRAME_SYNC during synchronized Camera Head operation. | TBD | Timing Test, Fault Injection Test | No expected synchronization pulse is missing outside explicitly permitted operating transitions. Stuck-high and stuck-low faults are detected.
TSR-SVC-IF-061 | Synchronization fault detection | The system shall detect a missing or stuck FRAME_SYNC signal using the diagnostic capability of the Camera Head. | TBD | Fault Injection Test | Missing, stuck-low, and applicable stuck-high synchronization faults are detected within the project-defined diagnostic time.
TSR-SVC-IF-062 | Camera synchronization safe state | Upon detection of a FRAME_SYNC fault, the Camera Head shall stop the video stream while maintaining the GMSL link and diagnostic communication. | TBD | Fault Injection Test | Injecting a synchronization fault stops video transmission while register access and diagnostic communication over the GMSL link remain available.
TSR-SVC-IF-063 | Safe-state recognition | The Host ECU shall detect the Camera Head safe state in which the video stream has stopped while the GMSL communication link remains available. | TBD | Fault Injection Test | The Host ECU distinguishes the Camera Head safe state from a complete GMSL link loss and records the correct diagnostic status.
TSR-SVC-IF-064 | Invalid-stream inhibition | If the video stream is stopped, missing, corrupted, or declared invalid by Camera Head diagnostics, the Host ECU shall prevent the affected image data from being used by a safety-related vehicle function. | TBD | Fault Injection Test, Vehicle Test | Every tested invalid-stream condition inhibits safety-related image use before expiry of the project-defined FTTI.
TSR-SVC-IF-065 | Diagnostic communication in safe state | The Host ECU shall retain diagnostic communication with the Camera Head after transition to Safe State 01 whenever the GMSL link remains operational. | TBD | System Test | After Safe State 01 has been triggered, the Host ECU can still read the specified Camera Head registers and diagnostic information.
TSR-SVC-IF-066 | Fault reporting | The Host ECU shall report detected Camera Head faults and safe-state transitions through the project-defined vehicle diagnostic mechanism. | TBD | Software Test, Diagnostic Test | Each specified Camera Head fault and safe-state transition produces the correct diagnostic event or DTC, including the defined qualification, persistence, healing, and status behavior.