## FMEA
System | Subsystems | Component | Function | Potential Failure Mode | Potential Failure Cause | Top Level Effect | Potential Failure Effect | Current Controls (Prevention / Detection) | Recommended Actions | Responsibility | Target Completion Date | Action Taken
CameraSensor |  |  | [F-036] MX07_SKE3B6_Init | [MF-110] Wrong output status | internal or static functions [F-092] internal SW code [MF-163] bug in the software code upper level caller functions [F-106] CameraSensor Initialization [MF-215] Incorrect pChan address | [H-001] violate SG04 | upper level caller functions [F-106] CameraSensor Initialization [MF-214] Wrong initialization
[7 empty] | [H-001] violate SG04 | [SM-003] unit testing
|  |  |  | [MF-112] No output status | internal or static functions [F-092] internal SW code [MF-163] bug in the software code upper level caller functions [F-106] CameraSensor Initialization [MF-215] Incorrect pChan address | [H-002] Safe Hazard | upper level caller functions [F-106] CameraSensor Initialization [MF-213] No initialization
|  |  | [F-037] MX07_SKE3B6_ConvertGainFactor | [MF-043] Wrong output status | internal or static functions [F-092] internal SW code [MF-163] bug in the software code upper level caller functions [F-130] CameraSensor ConvertGainFactor [MF-312] Wrong pDesiredFactor address upper level caller functions [F-130] CameraSensor ConvertGainFactor [MF-311] Wrong pActualFactor address upper level caller functions [F-130] CameraSensor ConvertGainFactor [MF-316] Wrong pGainCtrl address upper level caller functions [F-130] CameraSensor ConvertGainFactor [MF-314] Wrong pchan address | [H-001] violate SG04 | upper level caller functions [F-130] CameraSensor ConvertGainFactor [MF-313] Wrong output status
[7 empty] | [H-001] violate SG04 | [SM-003] unit testing [SM-016] checking the input pointer (pGainCtrl) [SM-022] checking the input pointer (pDesiredFactor) [SM-023] checking the input pointer (pActualFactor)
|  |  |  | [MF-048] No output status | internal or static functions [F-092] internal SW code [MF-163] bug in the software code upper level caller functions [F-130] CameraSensor ConvertGainFactor [MF-312] Wrong pDesiredFactor address upper level caller functions [F-130] CameraSensor ConvertGainFactor [MF-311] Wrong pActualFactor address upper level caller functions [F-130] CameraSensor ConvertGainFactor [MF-316] Wrong pGainCtrl address upper level caller functions [F-130] CameraSensor ConvertGainFactor [MF-314] Wrong pchan address | [H-002] Safe Hazard | upper level caller functions [F-130] CameraSensor ConvertGainFactor [MF-315] No output status
|  |  | [F-038] MX07_SKE3B6_Config | [MF-217] Wrong output status | internal or static functions [F-092] internal SW code [MF-163] bug in the software code upper level caller functions [F-109] CameraSensor Configuration [MF-234] Wrong pMode address upper level caller functions [F-109] CameraSensor Configuration [MF-233] Wrong pchan address Bridge [F-086] Max96717_96714F_Init [MF-169] Wrong output status upper level caller functions [F-104] TestImgDataFlow [MF-209] Wrong output status | [H-001] violate SG04 | upper level caller functions [F-109] CameraSensor Configuration [MF-231] Wrong output status
[7 empty] | [H-001] violate SG04 | [SM-003] unit testing [SM-021] checking the input pointer (pChan) [SM-024] checking the input pointer (pMode) [SM-025] receive Bridge initialization status
|  |  |  | [MF-218] No output status | internal or static functions [F-092] internal SW code [MF-163] bug in the software code upper level caller functions [F-109] CameraSensor Configuration [MF-233] Wrong pchan address upper level caller functions [F-109] CameraSensor Configuration [MF-234] Wrong pMode address Bridge [F-086] Max96717_96714F_Init [MF-170] No output status upper level caller functions [F-104] TestImgDataFlow [MF-210] No output status | [H-002] Safe Hazard | upper level caller functions [F-109] CameraSensor Configuration [MF-232] No output status
|  |  | [F-039] MX07_SKE3B6_SetShutterCtrl | [MF-055] Wrong output status | internal or static functions [F-092] internal SW code [MF-163] bug in the software code upper level caller functions [F-107] CameraSensor SetShutterControl [MF-222] Wrong pchan address upper level caller functions [F-107] CameraSensor SetShutterControl [MF-223] Wrong pShutterCtrl address | [H-001] violate SG04 | upper level caller functions [F-107] CameraSensor SetShutterControl [MF-220] Wrong output status
[7 empty] | [H-001] violate SG04 | [SM-003] unit testing
|  |  |  | [MF-219] No output status | internal or static functions [F-092] internal SW code [MF-163] bug in the software code upper level caller functions [F-107] CameraSensor SetShutterControl [MF-222] Wrong pchan address upper level caller functions [F-107] CameraSensor SetShutterControl [MF-223] Wrong pShutterCtrl address | [H-002] Safe Hazard | upper level caller functions [F-107] CameraSensor SetShutterControl [MF-221] No output status
|  |  | [F-040] MX07_SKE3B6_SetWbGainCtrl | [MF-061] Wrong output status | internal or static functions [F-092] internal SW code [MF-163] bug in the software code upper level caller functions [F-108] CameraSensor SetWhiteBalanceGainControl [MF-228] Wrong pchan address upper level caller functions [F-108] CameraSensor SetWhiteBalanceGainControl [MF-227] Wrong pGainCtrl address | [H-001] violate SG04 | upper level caller functions [F-108] CameraSensor SetWhiteBalanceGainControl [MF-230] Wrong output status
[7 empty] | [H-001] violate SG04 | [SM-003] unit testing [SM-016] checking the input pointer (pGainCtrl)
|  |  |  | [MF-226] No output status | internal or static functions [F-092] internal SW code [MF-163] bug in the software code upper level caller functions [F-108] CameraSensor SetWhiteBalanceGainControl [MF-228] Wrong pchan address upper level caller functions [F-108] CameraSensor SetWhiteBalanceGainControl [MF-227] Wrong pGainCtrl address | [H-002] Safe Hazard | upper level caller functions [F-108] CameraSensor SetWhiteBalanceGainControl [MF-229] No output status
|  |  | [F-041] MX07_SKE3B6_SetSlowShutterCtrl | [MF-067] Wrong output status | internal or static functions [F-092] internal SW code [MF-163] bug in the software code upper level caller functions [F-111] CameraSensor SetSlowShutterControl [MF-244] Wrong SlowShutterCtrl parameter upper level caller functions [F-111] CameraSensor SetSlowShutterControl [MF-243] Wrong pchan address | [H-001] violate SG04 | upper level caller functions [F-111] CameraSensor SetSlowShutterControl [MF-245] Wrong output status
[7 empty] | [H-001] violate SG04 | [SM-003] unit testing [SM-020] checking the input parameter (SlowShutterCtrl) [SM-021] checking the input pointer (pChan)
|  |  |  | [MF-107] No output status | internal or static functions [F-092] internal SW code [MF-163] bug in the software code upper level caller functions [F-111] CameraSensor SetSlowShutterControl [MF-244] Wrong SlowShutterCtrl parameter upper level caller functions [F-111] CameraSensor SetSlowShutterControl [MF-243] Wrong pchan address | [H-002] Safe Hazard | upper level caller functions [F-111] CameraSensor SetSlowShutterControl [MF-246] No output status
|  |  | [F-043] MX07_SKE3B6_RegisterRead | [MF-252] No output status | internal or static functions [F-092] internal SW code [MF-163] bug in the software code upper level caller functions [F-112] CameraSensor RegisterRead [MF-251] Wrong Addr parameter upper level caller functions [F-112] CameraSensor RegisterRead [MF-249] Wrong Data address upper level caller functions [F-112] CameraSensor RegisterRead [MF-250] Wrong pchan address | [H-002] Safe Hazard | upper level caller functions [F-112] CameraSensor RegisterRead [MF-254] No output status
|  |  |  | [MF-253] wrong output status | internal or static functions [F-092] internal SW code [MF-163] bug in the software code upper level caller functions [F-112] CameraSensor RegisterRead [MF-251] Wrong Addr parameter upper level caller functions [F-112] CameraSensor RegisterRead [MF-249] Wrong Data address upper level caller functions [F-112] CameraSensor RegisterRead [MF-250] Wrong pchan address | [H-001] violate SG04; [H-002] Safe Hazard | upper level caller functions [F-112] CameraSensor RegisterRead [MF-248] Wrong output status
[7 empty] | [H-002] Safe Hazard | [SM-003] unit testing [SM-017] checking the input parameter (Addr) [SM-018] checking the input pointer (Data)
|  |  | [F-044] MX07_SKE3B6_RegisterWrite | [MF-224] Wrong output status | internal or static functions [F-092] internal SW code [MF-163] bug in the software code upper level caller functions [F-113] CameraSensor RegisterWrite [MF-258] Wrong Data Parameter upper level caller functions [F-113] CameraSensor RegisterWrite [MF-257] Wrong pchan address upper level caller functions [F-113] CameraSensor RegisterWrite [MF-256] Wrong Addr parameter | [H-001] violate SG04; [H-002] Safe Hazard | upper level caller functions [F-113] CameraSensor RegisterWrite [MF-259] Wrong output status
[7 empty] | [H-002] Safe Hazard | [SM-003] unit testing [SM-017] checking the input parameter (Addr) [SM-019] checking the input parameter (Data)
|  |  |  | [MF-225] No output status | internal or static functions [F-092] internal SW code [MF-163] bug in the software code upper level caller functions [F-113] CameraSensor RegisterWrite [MF-258] Wrong Data Parameter upper level caller functions [F-113] CameraSensor RegisterWrite [MF-257] Wrong pchan address upper level caller functions [F-113] CameraSensor RegisterWrite [MF-256] Wrong Addr parameter | [H-002] Safe Hazard | upper level caller functions [F-113] CameraSensor RegisterWrite [MF-255] No output status
|  |  | [F-114] MX07_SKE3B6_Disable | [MF-260] Wrong output status | internal or static functions [F-092] internal SW code [MF-163] bug in the software code upper level caller functions [F-115] DisableCameraSensor [MF-263] Wrong pchan address | [H-001] violate SG04 | upper level caller functions [F-115] DisableCameraSensor [MF-262] Wrong output status
[7 empty] | [H-001] violate SG04 | [SM-003] unit testing
|  |  |  | [MF-261] No output status | internal or static functions [F-092] internal SW code [MF-163] bug in the software code upper level caller functions [F-115] DisableCameraSensor [MF-263] Wrong pchan address | [H-002] Safe Hazard | upper level caller functions [F-115] DisableCameraSensor [MF-264] No output status
|  |  | [F-116] MX07_SKE3B6_Enable | [MF-265] Wrong output status | internal or static functions [F-092] internal SW code [MF-163] bug in the software code upper level caller functions [F-117] EnableCameraSensor [MF-268] Wrong pchan address | [H-001] violate SG04 | upper level caller functions [F-117] EnableCameraSensor [MF-269] Wrong output status
[7 empty] | [H-001] violate SG04 | [SM-003] unit testing
|  |  |  | [MF-266] No output status | internal or static functions [F-092] internal SW code [MF-163] bug in the software code upper level caller functions [F-117] EnableCameraSensor [MF-268] Wrong pchan address | [H-002] Safe Hazard | upper level caller functions [F-117] EnableCameraSensor [MF-267] No output status
|  |  | [F-118] MX07_SKE3B6_GetStatus | [MF-270] Wrong output status | internal or static functions [F-092] internal SW code [MF-163] bug in the software code upper level caller functions [F-119] CameraSensor GetStatus [MF-273] Wrong pchan address upper level caller functions [F-119] CameraSensor GetStatus [MF-275] Wrong pStatus address | [H-001] violate SG04 | upper level caller functions [F-119] CameraSensor GetStatus [MF-272] Wrong output status
[7 empty] | [H-001] violate SG04 | [SM-003] unit testing
|  |  |  | [MF-271] No output status | internal or static functions [F-092] internal SW code [MF-163] bug in the software code upper level caller functions [F-119] CameraSensor GetStatus [MF-273] Wrong pchan address upper level caller functions [F-119] CameraSensor GetStatus [MF-275] Wrong pStatus address | [H-002] Safe Hazard | upper level caller functions [F-119] CameraSensor GetStatus [MF-274] No output status
|  |  | [F-120] MX07_SKE3B6_GetModeInfo | [MF-276] Wrong output status | internal or static functions [F-092] internal SW code [MF-163] bug in the software code upper level caller functions [F-121] CameraSensor GetModeInfo [MF-279] Wrong pModeInfo address upper level caller functions [F-121] CameraSensor GetModeInfo [MF-280] Wrong pMode address upper level caller functions [F-121] CameraSensor GetModeInfo [MF-281] Wrong pchan address | [H-001] violate SG04 | upper level caller functions [F-121] CameraSensor GetModeInfo [MF-278] Wrong output status
[7 empty] | [H-001] violate SG04 | [SM-003] unit testing
|  |  |  | [MF-277] No output status | internal or static functions [F-092] internal SW code [MF-163] bug in the software code upper level caller functions [F-121] CameraSensor GetModeInfo [MF-279] Wrong pModeInfo address upper level caller functions [F-121] CameraSensor GetModeInfo [MF-280] Wrong pMode address upper level caller functions [F-121] CameraSensor GetModeInfo [MF-281] Wrong pchan address | [H-002] Safe Hazard | upper level caller functions [F-121] CameraSensor GetModeInfo [MF-282] No output status
|  |  | [F-122] MX07_SKE3B6_GetDeviceInfo | [MF-283] No output status | internal or static functions [F-092] internal SW code [MF-163] bug in the software code upper level caller functions [F-123] CameraSensor GetDeviceInfo [MF-287] Wrong pDeviceInfo address upper level caller functions [F-123] CameraSensor GetDeviceInfo [MF-286] Wrong pchan address | [H-002] Safe Hazard | upper level caller functions [F-123] CameraSensor GetDeviceInfo [MF-285] No output status
|  |  |  | [MF-284] Wrong output status | internal or static functions [F-092] internal SW code [MF-163] bug in the software code upper level caller functions [F-123] CameraSensor GetDeviceInfo [MF-287] Wrong pDeviceInfo address upper level caller functions [F-123] CameraSensor GetDeviceInfo [MF-286] Wrong pchan address | [H-001] violate SG04 | upper level caller functions [F-123] CameraSensor GetDeviceInfo [MF-288] Wrong output status
[7 empty] | [H-001] violate SG04 | [SM-003] unit testing
|  |  | [F-124] MX07_SKE3B6_GetHdrInfo | [MF-289] Wrong output status | internal or static functions [F-092] internal SW code [MF-163] bug in the software code upper level caller functions [F-125] CamerSansor GetSensorHDRInfo [MF-293] Wrong pchan address upper level caller functions [F-125] CamerSansor GetSensorHDRInfo [MF-291] Wrong pShutterCtrl address upper level caller functions [F-125] CamerSansor GetSensorHDRInfo [MF-295] Wrong pHdrInfo address | [H-001] violate SG04 | upper level caller functions [F-125] CamerSansor GetSensorHDRInfo [MF-294] Wrong output status
[7 empty] | [H-001] violate SG04 | [SM-003] unit testing [SM-026] checking the input pointer (pHdrInfo)
|  |  |  | [MF-290] No output status | internal or static functions [F-092] internal SW code [MF-163] bug in the software code upper level caller functions [F-125] CamerSansor GetSensorHDRInfo [MF-293] Wrong pchan address upper level caller functions [F-125] CamerSansor GetSensorHDRInfo [MF-291] Wrong pShutterCtrl address upper level caller functions [F-125] CamerSansor GetSensorHDRInfo [MF-295] Wrong pHdrInfo address | [H-002] Safe Hazard | upper level caller functions [F-125] CamerSansor GetSensorHDRInfo [MF-292] No output status
|  |  | [F-126] MX07_SKE3B6_GetCurrentGainFactor | [MF-301] No output status | internal or static functions [F-092] internal SW code [MF-163] bug in the software code upper level caller functions [F-127] CameraSensor GetSensorCurrentGainFactor [MF-300] Wrong pGainFactor address upper level caller functions [F-127] CameraSensor GetSensorCurrentGainFactor [MF-298] Wrong pchan address | [H-002] Safe Hazard | upper level caller functions [F-127] CameraSensor GetSensorCurrentGainFactor [MF-299] No output status
|  |  |  | [MF-302] Wrong output status | internal or static functions [F-092] internal SW code [MF-163] bug in the software code upper level caller functions [F-127] CameraSensor GetSensorCurrentGainFactor [MF-300] Wrong pGainFactor address upper level caller functions [F-127] CameraSensor GetSensorCurrentGainFactor [MF-298] Wrong pchan address | [H-001] violate SG04 | upper level caller functions [F-127] CameraSensor GetSensorCurrentGainFactor [MF-297] Wrong output status
[7 empty] | [H-001] violate SG04 | [SM-003] unit testing
|  |  | [F-128] MX07_SKE3B6_ConvertShutterSpeed | [MF-303] Wrong output status | internal or static functions [F-092] internal SW code [MF-163] bug in the software code upper level caller functions [F-129] CameraSensor ConvertShutterSpeed [MF-307] Wrong pchan address upper level caller functions [F-129] CameraSensor ConvertShutterSpeed [MF-305] Wrong pDesiredExposureTime address upper level caller functions [F-129] CameraSensor ConvertShutterSpeed [MF-310] Wrong pActualExposureTime address upper level caller functions [F-129] CameraSensor ConvertShutterSpeed [MF-309] Wrong pShutterCtrl address | [H-001] violate SG04 | upper level caller functions [F-129] CameraSensor ConvertShutterSpeed [MF-308] Wrong output status
[7 empty] | [H-001] violate SG04 | [SM-003] unit testing [SM-027] checking the input pointer (pDesiredExposureTime) [SM-028] checking the input pointer (pActualExposureTime)
|  |  |  | [MF-304] No output status | internal or static functions [F-092] internal SW code [MF-163] bug in the software code upper level caller functions [F-129] CameraSensor ConvertShutterSpeed [MF-307] Wrong pchan address upper level caller functions [F-129] CameraSensor ConvertShutterSpeed [MF-305] Wrong pDesiredExposureTime address upper level caller functions [F-129] CameraSensor ConvertShutterSpeed [MF-310] Wrong pActualExposureTime address upper level caller functions [F-129] CameraSensor ConvertShutterSpeed [MF-309] Wrong pShutterCtrl address | [H-002] Safe Hazard | upper level caller functions [F-129] CameraSensor ConvertShutterSpeed [MF-306] No output status
|  |  | [F-131] MX07_SKE3B6_GetCurrentShutterSpeed | [MF-317] No output status | internal or static functions [F-092] internal SW code [MF-163] bug in the software code upper level caller functions [F-132] CameraSensor GetCurrentShutterSpeed [MF-321] Wrong pchan address upper level caller functions [F-132] CameraSensor GetCurrentShutterSpeed [MF-319] Wrong pExposureTime address | [H-002] Safe Hazard | upper level caller functions [F-132] CameraSensor GetCurrentShutterSpeed [MF-320] No output status
|  |  |  | [MF-318] Wrong output status | internal or static functions [F-092] internal SW code [MF-163] bug in the software code upper level caller functions [F-132] CameraSensor GetCurrentShutterSpeed [MF-321] Wrong pchan address upper level caller functions [F-132] CameraSensor GetCurrentShutterSpeed [MF-319] Wrong pExposureTime address | [H-001] violate SG04 | upper level caller functions [F-132] CameraSensor GetCurrentShutterSpeed [MF-322] Wrong output status
[7 empty] | [H-001] violate SG04 | [SM-003] unit testing [SM-029] checking the input pointer (pExposureTime)
Serializer |  |  | [F-054] Max96717_Init | [MF-151] No output status | internal or static functions [F-092] internal SW code [MF-163] bug in the software code Bridge [F-086] Max96717_96714F_Init [MF-206] Incorrect TxRate parameter | [H-002] Safe Hazard | Bridge [F-086] Max96717_96714F_Init [MF-170] No output status
|  |  |  | [MF-152] Wrong output status | internal or static functions [F-092] internal SW code [MF-163] bug in the software code Bridge [F-086] Max96717_96714F_Init [MF-206] Incorrect TxRate parameter | [H-001] violate SG04 | Bridge [F-086] Max96717_96714F_Init [MF-169] Wrong output status
[7 empty] | [H-001] violate SG04 | [SM-003] unit testing [SM-007] checking the input parameter (TxRate) [SM-015] update the return status
|  |  | [F-081] Max96717_CheckPclk | [MF-147] No output status | internal or static functions [F-092] internal SW code [MF-163] bug in the software code | [H-002] Safe Hazard | Bridge [F-087] Max96717_96714F_TestImgDataFlow [MF-171] No output status
|  |  |  | [MF-148] Wrong output status | internal or static functions [F-092] internal SW code [MF-163] bug in the software code | [H-001] violate SG04 | Bridge [F-087] Max96717_96714F_TestImgDataFlow [MF-172] Wrong output status
[7 empty] | [H-001] violate SG04 | [SM-003] unit testing
|  |  | [F-082] Max96717_GpioForwarding | [MF-143] No output status | internal or static functions [F-092] internal SW code [MF-163] bug in the software code Bridge [F-088] Max96717_96714F_GPIO_Forwarding [MF-203] Incorrect configuration | [H-002] Safe Hazard | Bridge [F-088] Max96717_96714F_GPIO_Forwarding [MF-174] No output status
|  |  |  | [MF-144] Wrong output status | internal or static functions [F-092] internal SW code [MF-163] bug in the software code Bridge [F-088] Max96717_96714F_GPIO_Forwarding [MF-203] Incorrect configuration | [H-001] violate SG04 | Bridge [F-088] Max96717_96714F_GPIO_Forwarding [MF-173] Wrong output status
[7 empty] | [H-001] violate SG04 | [SM-003] unit testing [SM-010] checking the input parameter (config)
|  |  | [F-083] Max96717_DisableGpioForwarding | [MF-139] No output status | internal or static functions [F-092] internal SW code [MF-163] bug in the software code Bridge [F-088] Max96717_96714F_GPIO_Forwarding [MF-204] Incorrect SerGpio number | [H-002] Safe Hazard | Bridge [F-088] Max96717_96714F_GPIO_Forwarding [MF-174] No output status
|  |  |  | [MF-140] Wrong output status | internal or static functions [F-092] internal SW code [MF-163] bug in the software code Bridge [F-088] Max96717_96714F_GPIO_Forwarding [MF-204] Incorrect SerGpio number | [H-001] violate SG04 | Bridge [F-088] Max96717_96714F_GPIO_Forwarding [MF-173] Wrong output status
[7 empty] | [H-001] violate SG04 | [SM-003] unit testing [SM-004] checking the input parameter (Pin)
|  |  | [F-084] Max96717_SetSensorClk | [MF-135] No output status | internal or static functions [F-092] internal SW code [MF-163] bug in the software code | [H-002] Safe Hazard | Bridge [F-086] Max96717_96714F_Init [MF-170] No output status
|  |  |  | [MF-136] Wrong output status | internal or static functions [F-092] internal SW code [MF-163] bug in the software code | [H-001] violate SG04 | Bridge [F-086] Max96717_96714F_Init [MF-169] Wrong output status
[7 empty] | [H-001] violate SG04 | [SM-003] unit testing
|  |  | [F-085] Max96717_ReadTempRegs | [MF-129] Wrong output status | internal or static functions [F-092] internal SW code [MF-163] bug in the software code upper level caller functions [F-096] ReadTempRegs from serializer [MF-185] Incorrect temperature register address | [H-001] violate SG04 | upper level caller functions [F-096] ReadTempRegs from serializer [MF-184] Wrong output status
[7 empty] | [H-001] violate SG04 | [SM-003] unit testing [SM-006] checking the input pointer (pTempReg)
|  |  |  | [MF-130] No output status | internal or static functions [F-092] internal SW code [MF-163] bug in the software code upper level caller functions [F-096] ReadTempRegs from serializer [MF-185] Incorrect temperature register address | [H-002] Safe Hazard | upper level caller functions [F-096] ReadTempRegs from serializer [MF-183] No output status
Deserializer |  |  | [F-060] Max96714F_Init | [MF-156] Wrong output status | Bridge [F-086] Max96717_96714F_Init [MF-205] Incorrect ForwardLinkRate parameter internal or static functions [F-092] internal SW code [MF-163] bug in the software code | [H-001] violate SG04 | Bridge [F-086] Max96717_96714F_Init [MF-169] Wrong output status
[7 empty] | [H-001] violate SG04 | [SM-003] unit testing [SM-008] checking the input parameter (ForwardLinkRate)
|  |  |  | [MF-164] No output status | Bridge [F-086] Max96717_96714F_Init [MF-205] Incorrect ForwardLinkRate parameter internal or static functions [F-092] internal SW code [MF-163] bug in the software code | [H-002] Safe Hazard | Bridge [F-086] Max96717_96714F_Init [MF-170] No output status
|  |  | [F-061] Max96714F_GetSerdesStatus | [MF-157] Wrong output status | internal or static functions [F-092] internal SW code [MF-163] bug in the software code Deserializer [F-062] Max96714F_CheckVideoReceiveStatus [MF-193] Incorrect pointer to sender status | [H-001] violate SG04 | Deserializer [F-062] Max96714F_CheckVideoReceiveStatus [MF-158] Wrong output status
[7 empty] | [H-001] violate SG04 | [SM-003] unit testing [SM-009] checking the input pointer (pSerdesStatus)
|  |  |  | [MF-165] No output status | internal or static functions [F-092] internal SW code [MF-163] bug in the software code Deserializer [F-062] Max96714F_CheckVideoReceiveStatus [MF-193] Incorrect pointer to sender status | [H-002] Safe Hazard | Deserializer [F-062] Max96714F_CheckVideoReceiveStatus [MF-166] No output status
|  |  | [F-062] Max96714F_CheckVideoReceiveStatus | [MF-158] Wrong output status | Deserializer [F-061] Max96714F_GetSerdesStatus [MF-157] Wrong output status internal or static functions [F-092] internal SW code [MF-163] bug in the software code | [H-001] violate SG04 | Bridge [F-087] Max96717_96714F_TestImgDataFlow [MF-172] Wrong output status
[7 empty] | [H-001] violate SG04 | [SM-003] unit testing
|  |  |  | [MF-166] No output status | Deserializer [F-061] Max96714F_GetSerdesStatus [MF-165] No output status internal or static functions [F-092] internal SW code [MF-163] bug in the software code | [H-002] Safe Hazard | Bridge [F-087] Max96717_96714F_TestImgDataFlow [MF-171] No output status
|  |  |  | [MF-193] Incorrect pointer to sender status | internal or static functions [F-092] internal SW code [MF-163] bug in the software code | [H-001] violate SG04; [H-002] Safe Hazard | Deserializer [F-061] Max96714F_GetSerdesStatus [MF-157] Wrong output status
Deserializer [F-061] Max96714F_GetSerdesStatus [MF-165] No output status
[7 empty] | [H-001] violate SG04 | [SM-003] unit testing
|  |  | [F-063] Max96714F_CheckMipiDataFlow | [MF-159] Wrong output status | internal or static functions [F-092] internal SW code [MF-163] bug in the software code | [H-001] violate SG04 | Bridge [F-087] Max96717_96714F_TestImgDataFlow [MF-172] Wrong output status
[7 empty] | [H-001] violate SG04 | [SM-003] unit testing
|  |  |  | [MF-167] No output status | internal or static functions [F-092] internal SW code [MF-163] bug in the software code | [H-002] Safe Hazard | Bridge [F-087] Max96717_96714F_TestImgDataFlow [MF-171] No output status
|  |  | [F-064] Max96714F_GpioForwarding | [MF-160] Wrong output status | internal or static functions [F-092] internal SW code [MF-163] bug in the software code Bridge [F-088] Max96717_96714F_GPIO_Forwarding [MF-203] Incorrect configuration | [H-001] violate SG04 | Bridge [F-088] Max96717_96714F_GPIO_Forwarding [MF-173] Wrong output status
[7 empty] | [H-001] violate SG04 | [SM-003] unit testing [SM-010] checking the input parameter (config)
|  |  |  | [MF-168] No output status | internal or static functions [F-092] internal SW code [MF-163] bug in the software code Bridge [F-088] Max96717_96714F_GPIO_Forwarding [MF-203] Incorrect configuration | [H-002] Safe Hazard | Bridge [F-088] Max96717_96714F_GPIO_Forwarding [MF-174] No output status
|  |  | [F-133] Max96714F_DisableGpioForwarding | [MF-327] Wrong output status | Bridge [F-088] Max96717_96714F_GPIO_Forwarding [MF-329] Incorrect DesGpio number internal or static functions [F-092] internal SW code [MF-163] bug in the software code | [H-001] violate SG04 | Bridge [F-088] Max96717_96714F_GPIO_Forwarding [MF-173] Wrong output status
[7 empty] | [H-001] violate SG04 | [SM-003] unit testing [SM-004] checking the input parameter (Pin)
|  |  |  | [MF-328] No output status | Bridge [F-088] Max96717_96714F_GPIO_Forwarding [MF-329] Incorrect DesGpio number internal or static functions [F-092] internal SW code [MF-163] bug in the software code | [H-002] Safe Hazard | Bridge [F-088] Max96717_96714F_GPIO_Forwarding [MF-174] No output status
Bridge |  |  | [F-086] Max96717_96714F_Init | [MF-169] Wrong output status | internal or static functions [F-092] internal SW code [MF-163] bug in the software code Deserializer [F-060] Max96714F_Init [MF-156] Wrong output status Serializer [F-054] Max96717_Init [MF-152] Wrong output status Serializer [F-084] Max96717_SetSensorClk [MF-136] Wrong output status Bridge [F-088] Max96717_96714F_GPIO_Forwarding [MF-173] Wrong output status upper level caller functions [F-103] Bridge initialization [MF-216] Incorrect LinkRate parameter | [H-001] violate SG04 | upper level caller functions [F-103] Bridge initialization [MF-207] Wrong initialization
CameraSensor [F-038] MX07_SKE3B6_Config [MF-217] Wrong output status
[7 empty] | [H-001] violate SG04 | [SM-003] unit testing [SM-011] checking the input parameter (LinkRate) [SM-012] checking the status from the serializer [SM-015] update the return status
|  |  |  | [MF-170] No output status | internal or static functions [F-092] internal SW code [MF-163] bug in the software code Deserializer [F-060] Max96714F_Init [MF-164] No output status Serializer [F-054] Max96717_Init [MF-151] No output status Serializer [F-084] Max96717_SetSensorClk [MF-135] No output status Bridge [F-088] Max96717_96714F_GPIO_Forwarding [MF-174] No output status upper level caller functions [F-103] Bridge initialization [MF-216] Incorrect LinkRate parameter | [H-002] Safe Hazard | upper level caller functions [F-103] Bridge initialization [MF-208] No initialization
CameraSensor [F-038] MX07_SKE3B6_Config [MF-218] No output status
|  |  |  | [MF-205] Incorrect ForwardLinkRate parameter | internal or static functions [F-092] internal SW code [MF-163] bug in the software code | [H-001] violate SG04; [H-002] Safe Hazard | Deserializer [F-060] Max96714F_Init [MF-156] Wrong output status
Deserializer [F-060] Max96714F_Init [MF-164] No output status
[7 empty] | [H-001] violate SG04 | [SM-003] unit testing [SM-011] checking the input parameter (LinkRate)
|  |  |  | [MF-206] Incorrect TxRate parameter | internal or static functions [F-092] internal SW code [MF-163] bug in the software code | [H-001] violate SG04; [H-002] Safe Hazard | Serializer [F-054] Max96717_Init [MF-151] No output status
Serializer [F-054] Max96717_Init [MF-152] Wrong output status
[7 empty] | [H-001] violate SG04 | [SM-003] unit testing [SM-011] checking the input parameter (LinkRate)
|  |  |  | [MF-326] Wrong Fwdingconfig parameter | internal or static functions [F-092] internal SW code [MF-163] bug in the software code | [H-001] violate SG04; [H-002] Safe Hazard | Bridge [F-088] Max96717_96714F_GPIO_Forwarding [MF-173] Wrong output status
Bridge [F-088] Max96717_96714F_GPIO_Forwarding [MF-174] No output status
[7 empty] | [H-001] violate SG04 | [SM-003] unit testing
|  |  | [F-087] Max96717_96714F_TestImgDataFlow | [MF-171] No output status | Serializer [F-081] Max96717_CheckPclk [MF-147] No output status Deserializer [F-062] Max96714F_CheckVideoReceiveStatus [MF-166] No output status Deserializer [F-063] Max96714F_CheckMipiDataFlow [MF-167] No output status internal or static functions [F-092] internal SW code [MF-163] bug in the software code | [H-002] Safe Hazard | upper level caller functions [F-104] TestImgDataFlow [MF-210] No output status
|  |  |  | [MF-172] Wrong output status | Serializer [F-081] Max96717_CheckPclk [MF-148] Wrong output status Deserializer [F-062] Max96714F_CheckVideoReceiveStatus [MF-158] Wrong output status Deserializer [F-063] Max96714F_CheckMipiDataFlow [MF-159] Wrong output status internal or static functions [F-092] internal SW code [MF-163] bug in the software code | [H-001] violate SG04 | upper level caller functions [F-104] TestImgDataFlow [MF-209] Wrong output status
[7 empty] | [H-001] violate SG04 | [SM-003] unit testing
|  |  | [F-088] Max96717_96714F_GPIO_Forwarding | [MF-173] Wrong output status | internal or static functions [F-092] internal SW code [MF-163] bug in the software code Serializer [F-083] Max96717_DisableGpioForwarding [MF-140] Wrong output status Deserializer [F-064] Max96714F_GpioForwarding [MF-160] Wrong output status Bridge [F-086] Max96717_96714F_Init [MF-326] Wrong Fwdingconfig parameter upper level caller functions [F-105] GPIO_Forwarding [MF-325] Wrong Fwdingconfig parameter Serializer [F-082] Max96717_GpioForwarding [MF-144] Wrong output status Deserializer [F-133] Max96714F_DisableGpioForwarding [MF-327] Wrong output status | [H-001] violate SG04 | Bridge [F-086] Max96717_96714F_Init [MF-169] Wrong output status
upper level caller functions [F-105] GPIO_Forwarding [MF-212] Wrong output status
[7 empty] | [H-001] violate SG04 | [SM-003] unit testing [SM-013] checking the input parameter (Fwdingconfig) [SM-015] update the return status
|  |  |  | [MF-174] No output status | Serializer [F-082] Max96717_GpioForwarding [MF-143] No output status internal or static functions [F-092] internal SW code [MF-163] bug in the software code Serializer [F-083] Max96717_DisableGpioForwarding [MF-139] No output status Deserializer [F-064] Max96714F_GpioForwarding [MF-168] No output status Bridge [F-086] Max96717_96714F_Init [MF-326] Wrong Fwdingconfig parameter upper level caller functions [F-105] GPIO_Forwarding [MF-325] Wrong Fwdingconfig parameter Deserializer [F-133] Max96714F_DisableGpioForwarding [MF-328] No output status | [H-002] Safe Hazard | Bridge [F-086] Max96717_96714F_Init [MF-170] No output status
upper level caller functions [F-105] GPIO_Forwarding [MF-211] No output status
|  |  |  | [MF-203] Incorrect configuration | internal or static functions [F-092] internal SW code [MF-163] bug in the software code | [H-001] violate SG04; [H-002] Safe Hazard | Serializer [F-082] Max96717_GpioForwarding [MF-143] No output status
Serializer [F-082] Max96717_GpioForwarding [MF-144] Wrong output status
Deserializer [F-064] Max96714F_GpioForwarding [MF-160] Wrong output status
Deserializer [F-064] Max96714F_GpioForwarding [MF-168] No output status
[7 empty] | [H-001] violate SG04 | [SM-003] unit testing
|  |  |  | [MF-204] Incorrect SerGpio number | internal or static functions [F-092] internal SW code [MF-163] bug in the software code | [H-001] violate SG04; [H-002] Safe Hazard | Serializer [F-083] Max96717_DisableGpioForwarding [MF-139] No output status
Serializer [F-083] Max96717_DisableGpioForwarding [MF-140] Wrong output status
[7 empty] | [H-001] violate SG04 | [SM-003] unit testing
|  |  |  | [MF-329] Incorrect DesGpio number | internal or static functions [F-092] internal SW code [MF-163] bug in the software code | [H-001] violate SG04; [H-002] Safe Hazard | Deserializer [F-133] Max96714F_DisableGpioForwarding [MF-327] Wrong output status
Deserializer [F-133] Max96714F_DisableGpioForwarding [MF-328] No output status
[7 empty] | [H-001] violate SG04 | [SM-003] unit testing
upper level caller functions |  |  | [F-096] ReadTempRegs from serializer | [MF-183] No output status | Serializer [F-085] Max96717_ReadTempRegs [MF-130] No output status | [H-002] Safe Hazard
[H-002] Safe Hazard
|  |  |  | [MF-184] Wrong output status | Serializer [F-085] Max96717_ReadTempRegs [MF-129] Wrong output status | [H-001] violate SG04
[H-001] violate SG04
|  |  |  | [MF-185] Incorrect temperature register address |  | [H-001] violate SG04; [H-002] Safe Hazard | Serializer [F-085] Max96717_ReadTempRegs [MF-129] Wrong output status
Serializer [F-085] Max96717_ReadTempRegs [MF-130] No output status
[H-001] violate SG04
|  |  | [F-103] Bridge initialization | [MF-207] Wrong initialization | Bridge [F-086] Max96717_96714F_Init [MF-169] Wrong output status | [H-001] violate SG04
[H-001] violate SG04
|  |  |  | [MF-208] No initialization | Bridge [F-086] Max96717_96714F_Init [MF-170] No output status | [H-002] Safe Hazard
[H-002] Safe Hazard
|  |  |  | [MF-216] Incorrect LinkRate parameter |  | [H-001] violate SG04; [H-002] Safe Hazard | Bridge [F-086] Max96717_96714F_Init [MF-169] Wrong output status
Bridge [F-086] Max96717_96714F_Init [MF-170] No output status
[H-001] violate SG04
|  |  | [F-104] TestImgDataFlow | [MF-209] Wrong output status | Bridge [F-087] Max96717_96714F_TestImgDataFlow [MF-172] Wrong output status | [H-001] violate SG04 | CameraSensor [F-038] MX07_SKE3B6_Config [MF-217] Wrong output status
[H-001] violate SG04
|  |  |  | [MF-210] No output status | Bridge [F-087] Max96717_96714F_TestImgDataFlow [MF-171] No output status | [H-002] Safe Hazard | CameraSensor [F-038] MX07_SKE3B6_Config [MF-218] No output status
[H-002] Safe Hazard
|  |  | [F-105] GPIO_Forwarding | [MF-211] No output status | Bridge [F-088] Max96717_96714F_GPIO_Forwarding [MF-174] No output status | [H-002] Safe Hazard
[H-002] Safe Hazard
|  |  |  | [MF-212] Wrong output status | Bridge [F-088] Max96717_96714F_GPIO_Forwarding [MF-173] Wrong output status | [H-001] violate SG04
[H-001] violate SG04
|  |  |  | [MF-325] Wrong Fwdingconfig parameter |  | [H-001] violate SG04; [H-002] Safe Hazard | Bridge [F-088] Max96717_96714F_GPIO_Forwarding [MF-173] Wrong output status
Bridge [F-088] Max96717_96714F_GPIO_Forwarding [MF-174] No output status
|  |  | [F-106] CameraSensor Initialization | [MF-213] No initialization | CameraSensor [F-036] MX07_SKE3B6_Init [MF-112] No output status | [H-002] Safe Hazard
[H-002] Safe Hazard
|  |  |  | [MF-214] Wrong initialization | CameraSensor [F-036] MX07_SKE3B6_Init [MF-110] Wrong output status | [H-001] violate SG04
[H-001] violate SG04
|  |  |  | [MF-215] Incorrect pChan address |  | [H-001] violate SG04; [H-002] Safe Hazard | CameraSensor [F-036] MX07_SKE3B6_Init [MF-110] Wrong output status
CameraSensor [F-036] MX07_SKE3B6_Init [MF-112] No output status
[H-001] violate SG04
|  |  | [F-107] CameraSensor SetShutterControl | [MF-220] Wrong output status | CameraSensor [F-039] MX07_SKE3B6_SetShutterCtrl [MF-055] Wrong output status | [H-001] violate SG04
[H-001] violate SG04
|  |  |  | [MF-221] No output status | CameraSensor [F-039] MX07_SKE3B6_SetShutterCtrl [MF-219] No output status | [H-002] Safe Hazard
[H-002] Safe Hazard
|  |  |  | [MF-222] Wrong pchan address |  | [H-001] violate SG04; [H-002] Safe Hazard | CameraSensor [F-039] MX07_SKE3B6_SetShutterCtrl [MF-055] Wrong output status
CameraSensor [F-039] MX07_SKE3B6_SetShutterCtrl [MF-219] No output status
[H-001] violate SG04
|  |  |  | [MF-223] Wrong pShutterCtrl address |  | [H-001] violate SG04; [H-002] Safe Hazard | CameraSensor [F-039] MX07_SKE3B6_SetShutterCtrl [MF-055] Wrong output status
CameraSensor [F-039] MX07_SKE3B6_SetShutterCtrl [MF-219] No output status
[H-001] violate SG04
|  |  | [F-108] CameraSensor SetWhiteBalanceGainControl | [MF-227] Wrong pGainCtrl address |  | [H-001] violate SG04; [H-002] Safe Hazard | CameraSensor [F-040] MX07_SKE3B6_SetWbGainCtrl [MF-061] Wrong output status
CameraSensor [F-040] MX07_SKE3B6_SetWbGainCtrl [MF-226] No output status
[H-001] violate SG04
|  |  |  | [MF-228] Wrong pchan address |  | [H-001] violate SG04; [H-002] Safe Hazard | CameraSensor [F-040] MX07_SKE3B6_SetWbGainCtrl [MF-061] Wrong output status
CameraSensor [F-040] MX07_SKE3B6_SetWbGainCtrl [MF-226] No output status
[H-001] violate SG04
|  |  |  | [MF-229] No output status | CameraSensor [F-040] MX07_SKE3B6_SetWbGainCtrl [MF-226] No output status | [H-002] Safe Hazard
[H-002] Safe Hazard
|  |  |  | [MF-230] Wrong output status | CameraSensor [F-040] MX07_SKE3B6_SetWbGainCtrl [MF-061] Wrong output status | [H-001] violate SG04
[H-001] violate SG04
|  |  | [F-109] CameraSensor Configuration | [MF-231] Wrong output status | CameraSensor [F-038] MX07_SKE3B6_Config [MF-217] Wrong output status | [H-001] violate SG04
[H-001] violate SG04
|  |  |  | [MF-232] No output status | CameraSensor [F-038] MX07_SKE3B6_Config [MF-218] No output status | [H-002] Safe Hazard
[H-002] Safe Hazard
|  |  |  | [MF-233] Wrong pchan address |  | [H-001] violate SG04; [H-002] Safe Hazard | CameraSensor [F-038] MX07_SKE3B6_Config [MF-217] Wrong output status
CameraSensor [F-038] MX07_SKE3B6_Config [MF-218] No output status
[H-001] violate SG04
|  |  |  | [MF-234] Wrong pMode address |  | [H-001] violate SG04; [H-002] Safe Hazard | CameraSensor [F-038] MX07_SKE3B6_Config [MF-217] Wrong output status
CameraSensor [F-038] MX07_SKE3B6_Config [MF-218] No output status
[H-001] violate SG04
|  |  | [F-111] CameraSensor SetSlowShutterControl | [MF-243] Wrong pchan address |  | [H-001] violate SG04; [H-002] Safe Hazard | CameraSensor [F-041] MX07_SKE3B6_SetSlowShutterCtrl [MF-067] Wrong output status
CameraSensor [F-041] MX07_SKE3B6_SetSlowShutterCtrl [MF-107] No output status
[H-001] violate SG04
|  |  |  | [MF-244] Wrong SlowShutterCtrl parameter |  | [H-001] violate SG04; [H-002] Safe Hazard | CameraSensor [F-041] MX07_SKE3B6_SetSlowShutterCtrl [MF-067] Wrong output status
CameraSensor [F-041] MX07_SKE3B6_SetSlowShutterCtrl [MF-107] No output status
[H-001] violate SG04
|  |  |  | [MF-245] Wrong output status | CameraSensor [F-041] MX07_SKE3B6_SetSlowShutterCtrl [MF-067] Wrong output status | [H-001] violate SG04
[H-001] violate SG04
|  |  |  | [MF-246] No output status | CameraSensor [F-041] MX07_SKE3B6_SetSlowShutterCtrl [MF-107] No output status | [H-002] Safe Hazard
[H-002] Safe Hazard
|  |  | [F-112] CameraSensor RegisterRead | [MF-248] Wrong output status | CameraSensor [F-043] MX07_SKE3B6_RegisterRead [MF-253] wrong output status | [H-001] violate SG04
[H-001] violate SG04
|  |  |  | [MF-249] Wrong Data address |  | [H-001] violate SG04; [H-002] Safe Hazard | CameraSensor [F-043] MX07_SKE3B6_RegisterRead [MF-252] No output status
CameraSensor [F-043] MX07_SKE3B6_RegisterRead [MF-253] wrong output status
[H-001] violate SG04
|  |  |  | [MF-250] Wrong pchan address |  | [H-001] violate SG04; [H-002] Safe Hazard | CameraSensor [F-043] MX07_SKE3B6_RegisterRead [MF-252] No output status
CameraSensor [F-043] MX07_SKE3B6_RegisterRead [MF-253] wrong output status
[H-001] violate SG04
|  |  |  | [MF-251] Wrong Addr parameter |  | [H-001] violate SG04; [H-002] Safe Hazard | CameraSensor [F-043] MX07_SKE3B6_RegisterRead [MF-252] No output status
CameraSensor [F-043] MX07_SKE3B6_RegisterRead [MF-253] wrong output status
[H-001] violate SG04
|  |  |  | [MF-254] No output status | CameraSensor [F-043] MX07_SKE3B6_RegisterRead [MF-252] No output status | [H-002] Safe Hazard
[H-002] Safe Hazard
|  |  | [F-113] CameraSensor RegisterWrite | [MF-255] No output status | CameraSensor [F-044] MX07_SKE3B6_RegisterWrite [MF-225] No output status | [H-002] Safe Hazard
[H-002] Safe Hazard
|  |  |  | [MF-256] Wrong Addr parameter |  | [H-002] Safe Hazard; [H-001] violate SG04 | CameraSensor [F-044] MX07_SKE3B6_RegisterWrite [MF-224] Wrong output status
CameraSensor [F-044] MX07_SKE3B6_RegisterWrite [MF-225] No output status
[H-001] violate SG04
|  |  |  | [MF-257] Wrong pchan address |  | [H-002] Safe Hazard; [H-001] violate SG04 | CameraSensor [F-044] MX07_SKE3B6_RegisterWrite [MF-224] Wrong output status
CameraSensor [F-044] MX07_SKE3B6_RegisterWrite [MF-225] No output status
[H-001] violate SG04
|  |  |  | [MF-258] Wrong Data Parameter |  | [H-002] Safe Hazard; [H-001] violate SG04 | CameraSensor [F-044] MX07_SKE3B6_RegisterWrite [MF-224] Wrong output status
CameraSensor [F-044] MX07_SKE3B6_RegisterWrite [MF-225] No output status
[H-001] violate SG04
|  |  |  | [MF-259] Wrong output status | CameraSensor [F-044] MX07_SKE3B6_RegisterWrite [MF-224] Wrong output status | [H-001] violate SG04
[H-001] violate SG04
|  |  | [F-115] DisableCameraSensor | [MF-262] Wrong output status | CameraSensor [F-114] MX07_SKE3B6_Disable [MF-260] Wrong output status | [H-001] violate SG04
[H-001] violate SG04
|  |  |  | [MF-263] Wrong pchan address |  | [H-001] violate SG04; [H-002] Safe Hazard | CameraSensor [F-114] MX07_SKE3B6_Disable [MF-260] Wrong output status
CameraSensor [F-114] MX07_SKE3B6_Disable [MF-261] No output status
[H-001] violate SG04
|  |  |  | [MF-264] No output status | CameraSensor [F-114] MX07_SKE3B6_Disable [MF-261] No output status | [H-002] Safe Hazard
[H-002] Safe Hazard
|  |  | [F-117] EnableCameraSensor | [MF-267] No output status | CameraSensor [F-116] MX07_SKE3B6_Enable [MF-266] No output status | [H-002] Safe Hazard
[H-002] Safe Hazard
|  |  |  | [MF-268] Wrong pchan address |  | [H-002] Safe Hazard; [H-001] violate SG04 | CameraSensor [F-116] MX07_SKE3B6_Enable [MF-265] Wrong output status
CameraSensor [F-116] MX07_SKE3B6_Enable [MF-266] No output status
[H-001] violate SG04
|  |  |  | [MF-269] Wrong output status | CameraSensor [F-116] MX07_SKE3B6_Enable [MF-265] Wrong output status | [H-001] violate SG04
[H-001] violate SG04
|  |  | [F-119] CameraSensor GetStatus | [MF-272] Wrong output status | CameraSensor [F-118] MX07_SKE3B6_GetStatus [MF-270] Wrong output status | [H-001] violate SG04
[H-001] violate SG04
|  |  |  | [MF-273] Wrong pchan address |  | [H-001] violate SG04; [H-002] Safe Hazard | CameraSensor [F-118] MX07_SKE3B6_GetStatus [MF-270] Wrong output status
CameraSensor [F-118] MX07_SKE3B6_GetStatus [MF-271] No output status
[H-001] violate SG04
|  |  |  | [MF-274] No output status | CameraSensor [F-118] MX07_SKE3B6_GetStatus [MF-271] No output status | [H-002] Safe Hazard
[H-002] Safe Hazard
|  |  |  | [MF-275] Wrong pStatus address |  | [H-001] violate SG04; [H-002] Safe Hazard | CameraSensor [F-118] MX07_SKE3B6_GetStatus [MF-270] Wrong output status
CameraSensor [F-118] MX07_SKE3B6_GetStatus [MF-271] No output status
[H-001] violate SG04
|  |  | [F-121] CameraSensor GetModeInfo | [MF-278] Wrong output status | CameraSensor [F-120] MX07_SKE3B6_GetModeInfo [MF-276] Wrong output status | [H-001] violate SG04
[H-001] violate SG04
|  |  |  | [MF-279] Wrong pModeInfo address |  | [H-001] violate SG04; [H-002] Safe Hazard | CameraSensor [F-120] MX07_SKE3B6_GetModeInfo [MF-276] Wrong output status
CameraSensor [F-120] MX07_SKE3B6_GetModeInfo [MF-277] No output status
[H-001] violate SG04
|  |  |  | [MF-280] Wrong pMode address |  | [H-001] violate SG04; [H-002] Safe Hazard | CameraSensor [F-120] MX07_SKE3B6_GetModeInfo [MF-276] Wrong output status
CameraSensor [F-120] MX07_SKE3B6_GetModeInfo [MF-277] No output status
[H-001] violate SG04
|  |  |  | [MF-281] Wrong pchan address |  | [H-001] violate SG04; [H-002] Safe Hazard | CameraSensor [F-120] MX07_SKE3B6_GetModeInfo [MF-276] Wrong output status
CameraSensor [F-120] MX07_SKE3B6_GetModeInfo [MF-277] No output status
[H-001] violate SG04
|  |  |  | [MF-282] No output status | CameraSensor [F-120] MX07_SKE3B6_GetModeInfo [MF-277] No output status | [H-002] Safe Hazard
[H-002] Safe Hazard
|  |  | [F-123] CameraSensor GetDeviceInfo | [MF-285] No output status | CameraSensor [F-122] MX07_SKE3B6_GetDeviceInfo [MF-283] No output status | [H-002] Safe Hazard
[H-002] Safe Hazard
|  |  |  | [MF-286] Wrong pchan address |  | [H-002] Safe Hazard; [H-001] violate SG04 | CameraSensor [F-122] MX07_SKE3B6_GetDeviceInfo [MF-283] No output status
CameraSensor [F-122] MX07_SKE3B6_GetDeviceInfo [MF-284] Wrong output status
[H-001] violate SG04
|  |  |  | [MF-287] Wrong pDeviceInfo address |  | [H-002] Safe Hazard; [H-001] violate SG04 | CameraSensor [F-122] MX07_SKE3B6_GetDeviceInfo [MF-283] No output status
CameraSensor [F-122] MX07_SKE3B6_GetDeviceInfo [MF-284] Wrong output status
[H-001] violate SG04
|  |  |  | [MF-288] Wrong output status | CameraSensor [F-122] MX07_SKE3B6_GetDeviceInfo [MF-284] Wrong output status | [H-001] violate SG04
[H-001] violate SG04
|  |  | [F-125] CamerSansor GetSensorHDRInfo | [MF-291] Wrong pShutterCtrl address |  | [H-002] Safe Hazard; [H-001] violate SG04 | CameraSensor [F-124] MX07_SKE3B6_GetHdrInfo [MF-289] Wrong output status
CameraSensor [F-124] MX07_SKE3B6_GetHdrInfo [MF-290] No output status
[H-001] violate SG04
|  |  |  | [MF-292] No output status | CameraSensor [F-124] MX07_SKE3B6_GetHdrInfo [MF-290] No output status | [H-002] Safe Hazard
[H-002] Safe Hazard
|  |  |  | [MF-293] Wrong pchan address |  | [H-002] Safe Hazard; [H-001] violate SG04 | CameraSensor [F-124] MX07_SKE3B6_GetHdrInfo [MF-289] Wrong output status
CameraSensor [F-124] MX07_SKE3B6_GetHdrInfo [MF-290] No output status
[H-001] violate SG04
|  |  |  | [MF-294] Wrong output status | CameraSensor [F-124] MX07_SKE3B6_GetHdrInfo [MF-289] Wrong output status | [H-001] violate SG04
[H-001] violate SG04
|  |  |  | [MF-295] Wrong pHdrInfo address |  | [H-002] Safe Hazard; [H-001] violate SG04 | CameraSensor [F-124] MX07_SKE3B6_GetHdrInfo [MF-289] Wrong output status
CameraSensor [F-124] MX07_SKE3B6_GetHdrInfo [MF-290] No output status
[H-001] violate SG04
|  |  | [F-127] CameraSensor GetSensorCurrentGainFactor | [MF-297] Wrong output status | CameraSensor [F-126] MX07_SKE3B6_GetCurrentGainFactor [MF-302] Wrong output status | [H-001] violate SG04
[H-001] violate SG04
|  |  |  | [MF-298] Wrong pchan address |  | [H-001] violate SG04; [H-002] Safe Hazard | CameraSensor [F-126] MX07_SKE3B6_GetCurrentGainFactor [MF-301] No output status
CameraSensor [F-126] MX07_SKE3B6_GetCurrentGainFactor [MF-302] Wrong output status
[H-001] violate SG04
|  |  |  | [MF-299] No output status | CameraSensor [F-126] MX07_SKE3B6_GetCurrentGainFactor [MF-301] No output status | [H-002] Safe Hazard
[H-002] Safe Hazard
|  |  |  | [MF-300] Wrong pGainFactor address |  | [H-001] violate SG04; [H-002] Safe Hazard | CameraSensor [F-126] MX07_SKE3B6_GetCurrentGainFactor [MF-301] No output status
CameraSensor [F-126] MX07_SKE3B6_GetCurrentGainFactor [MF-302] Wrong output status
[H-001] violate SG04
|  |  | [F-129] CameraSensor ConvertShutterSpeed | [MF-305] Wrong pDesiredExposureTime address |  | [H-002] Safe Hazard; [H-001] violate SG04 | CameraSensor [F-128] MX07_SKE3B6_ConvertShutterSpeed [MF-303] Wrong output status
CameraSensor [F-128] MX07_SKE3B6_ConvertShutterSpeed [MF-304] No output status
[H-001] violate SG04
|  |  |  | [MF-306] No output status | CameraSensor [F-128] MX07_SKE3B6_ConvertShutterSpeed [MF-304] No output status | [H-002] Safe Hazard
[H-002] Safe Hazard
|  |  |  | [MF-307] Wrong pchan address |  | [H-002] Safe Hazard; [H-001] violate SG04 | CameraSensor [F-128] MX07_SKE3B6_ConvertShutterSpeed [MF-303] Wrong output status
CameraSensor [F-128] MX07_SKE3B6_ConvertShutterSpeed [MF-304] No output status
[H-001] violate SG04
|  |  |  | [MF-308] Wrong output status | CameraSensor [F-128] MX07_SKE3B6_ConvertShutterSpeed [MF-303] Wrong output status | [H-001] violate SG04
[H-001] violate SG04
|  |  |  | [MF-309] Wrong pShutterCtrl address |  | [H-002] Safe Hazard; [H-001] violate SG04 | CameraSensor [F-128] MX07_SKE3B6_ConvertShutterSpeed [MF-303] Wrong output status
CameraSensor [F-128] MX07_SKE3B6_ConvertShutterSpeed [MF-304] No output status
[H-001] violate SG04
|  |  |  | [MF-310] Wrong pActualExposureTime address |  | [H-002] Safe Hazard; [H-001] violate SG04 | CameraSensor [F-128] MX07_SKE3B6_ConvertShutterSpeed [MF-303] Wrong output status
CameraSensor [F-128] MX07_SKE3B6_ConvertShutterSpeed [MF-304] No output status
[H-001] violate SG04
|  |  | [F-130] CameraSensor ConvertGainFactor | [MF-311] Wrong pActualFactor address |  | [H-001] violate SG04; [H-002] Safe Hazard | CameraSensor [F-037] MX07_SKE3B6_ConvertGainFactor [MF-043] Wrong output status
CameraSensor [F-037] MX07_SKE3B6_ConvertGainFactor [MF-048] No output status
[H-001] violate SG04
|  |  |  | [MF-312] Wrong pDesiredFactor address |  | [H-001] violate SG04; [H-002] Safe Hazard | CameraSensor [F-037] MX07_SKE3B6_ConvertGainFactor [MF-043] Wrong output status
CameraSensor [F-037] MX07_SKE3B6_ConvertGainFactor [MF-048] No output status
[H-001] violate SG04
|  |  |  | [MF-313] Wrong output status | CameraSensor [F-037] MX07_SKE3B6_ConvertGainFactor [MF-043] Wrong output status | [H-001] violate SG04
[H-001] violate SG04
|  |  |  | [MF-314] Wrong pchan address |  | [H-001] violate SG04; [H-002] Safe Hazard | CameraSensor [F-037] MX07_SKE3B6_ConvertGainFactor [MF-043] Wrong output status
CameraSensor [F-037] MX07_SKE3B6_ConvertGainFactor [MF-048] No output status
[H-001] violate SG04
|  |  |  | [MF-315] No output status | CameraSensor [F-037] MX07_SKE3B6_ConvertGainFactor [MF-048] No output status | [H-002] Safe Hazard
[H-002] Safe Hazard
|  |  |  | [MF-316] Wrong pGainCtrl address |  | [H-001] violate SG04; [H-002] Safe Hazard | CameraSensor [F-037] MX07_SKE3B6_ConvertGainFactor [MF-043] Wrong output status
CameraSensor [F-037] MX07_SKE3B6_ConvertGainFactor [MF-048] No output status
[H-001] violate SG04
|  |  | [F-132] CameraSensor GetCurrentShutterSpeed | [MF-319] Wrong pExposureTime address |  | [H-002] Safe Hazard; [H-001] violate SG04 | CameraSensor [F-131] MX07_SKE3B6_GetCurrentShutterSpeed [MF-317] No output status
CameraSensor [F-131] MX07_SKE3B6_GetCurrentShutterSpeed [MF-318] Wrong output status
[H-001] violate SG04
|  |  |  | [MF-320] No output status | CameraSensor [F-131] MX07_SKE3B6_GetCurrentShutterSpeed [MF-317] No output status | [H-002] Safe Hazard
[H-002] Safe Hazard
|  |  |  | [MF-321] Wrong pchan address |  | [H-002] Safe Hazard; [H-001] violate SG04 | CameraSensor [F-131] MX07_SKE3B6_GetCurrentShutterSpeed [MF-317] No output status
CameraSensor [F-131] MX07_SKE3B6_GetCurrentShutterSpeed [MF-318] Wrong output status
[H-001] violate SG04
|  |  |  | [MF-322] Wrong output status | CameraSensor [F-131] MX07_SKE3B6_GetCurrentShutterSpeed [MF-318] Wrong output status | [H-001] violate SG04
[H-001] violate SG04
internal or static functions |  |  | [F-092] internal SW code | [MF-163] bug in the software code |  | [H-001] violate SG04; [H-002] Safe Hazard | CameraSensor [F-037] MX07_SKE3B6_ConvertGainFactor [MF-043] Wrong output status
CameraSensor [F-037] MX07_SKE3B6_ConvertGainFactor [MF-048] No output status
CameraSensor [F-039] MX07_SKE3B6_SetShutterCtrl [MF-055] Wrong output status
CameraSensor [F-040] MX07_SKE3B6_SetWbGainCtrl [MF-061] Wrong output status
CameraSensor [F-041] MX07_SKE3B6_SetSlowShutterCtrl [MF-067] Wrong output status
CameraSensor [F-041] MX07_SKE3B6_SetSlowShutterCtrl [MF-107] No output status
CameraSensor [F-036] MX07_SKE3B6_Init [MF-110] Wrong output status
CameraSensor [F-036] MX07_SKE3B6_Init [MF-112] No output status
Serializer [F-085] Max96717_ReadTempRegs [MF-129] Wrong output status
Serializer [F-085] Max96717_ReadTempRegs [MF-130] No output status
Serializer [F-084] Max96717_SetSensorClk [MF-135] No output status
Serializer [F-084] Max96717_SetSensorClk [MF-136] Wrong output status
Serializer [F-083] Max96717_DisableGpioForwarding [MF-139] No output status
Serializer [F-083] Max96717_DisableGpioForwarding [MF-140] Wrong output status
Serializer [F-082] Max96717_GpioForwarding [MF-143] No output status
Serializer [F-082] Max96717_GpioForwarding [MF-144] Wrong output status
Serializer [F-081] Max96717_CheckPclk [MF-147] No output status
Serializer [F-081] Max96717_CheckPclk [MF-148] Wrong output status
Serializer [F-054] Max96717_Init [MF-151] No output status
Serializer [F-054] Max96717_Init [MF-152] Wrong output status
Deserializer [F-060] Max96714F_Init [MF-156] Wrong output status
Deserializer [F-061] Max96714F_GetSerdesStatus [MF-157] Wrong output status
Deserializer [F-062] Max96714F_CheckVideoReceiveStatus [MF-158] Wrong output status
Deserializer [F-063] Max96714F_CheckMipiDataFlow [MF-159] Wrong output status
Deserializer [F-064] Max96714F_GpioForwarding [MF-160] Wrong output status
Deserializer [F-060] Max96714F_Init [MF-164] No output status
Deserializer [F-061] Max96714F_GetSerdesStatus [MF-165] No output status
Deserializer [F-062] Max96714F_CheckVideoReceiveStatus [MF-166] No output status
Deserializer [F-063] Max96714F_CheckMipiDataFlow [MF-167] No output status
Deserializer [F-064] Max96714F_GpioForwarding [MF-168] No output status
Bridge [F-086] Max96717_96714F_Init [MF-169] Wrong output status
Bridge [F-086] Max96717_96714F_Init [MF-170] No output status
Bridge [F-087] Max96717_96714F_TestImgDataFlow [MF-171] No output status
Bridge [F-087] Max96717_96714F_TestImgDataFlow [MF-172] Wrong output status
Bridge [F-088] Max96717_96714F_GPIO_Forwarding [MF-173] Wrong output status
Bridge [F-088] Max96717_96714F_GPIO_Forwarding [MF-174] No output status
Deserializer [F-062] Max96714F_CheckVideoReceiveStatus [MF-193] Incorrect pointer to sender status
Bridge [F-088] Max96717_96714F_GPIO_Forwarding [MF-203] Incorrect configuration
Bridge [F-088] Max96717_96714F_GPIO_Forwarding [MF-204] Incorrect SerGpio number
Bridge [F-086] Max96717_96714F_Init [MF-205] Incorrect ForwardLinkRate parameter
Bridge [F-086] Max96717_96714F_Init [MF-206] Incorrect TxRate parameter
CameraSensor [F-038] MX07_SKE3B6_Config [MF-217] Wrong output status
CameraSensor [F-038] MX07_SKE3B6_Config [MF-218] No output status
CameraSensor [F-039] MX07_SKE3B6_SetShutterCtrl [MF-219] No output status
CameraSensor [F-044] MX07_SKE3B6_RegisterWrite [MF-224] Wrong output status
CameraSensor [F-044] MX07_SKE3B6_RegisterWrite [MF-225] No output status
CameraSensor [F-040] MX07_SKE3B6_SetWbGainCtrl [MF-226] No output status
CameraSensor [F-043] MX07_SKE3B6_RegisterRead [MF-252] No output status
CameraSensor [F-043] MX07_SKE3B6_RegisterRead [MF-253] wrong output status
CameraSensor [F-114] MX07_SKE3B6_Disable [MF-260] Wrong output status
CameraSensor [F-114] MX07_SKE3B6_Disable [MF-261] No output status
CameraSensor [F-116] MX07_SKE3B6_Enable [MF-265] Wrong output status
CameraSensor [F-116] MX07_SKE3B6_Enable [MF-266] No output status
CameraSensor [F-118] MX07_SKE3B6_GetStatus [MF-270] Wrong output status
CameraSensor [F-118] MX07_SKE3B6_GetStatus [MF-271] No output status
CameraSensor [F-120] MX07_SKE3B6_GetModeInfo [MF-276] Wrong output status
CameraSensor [F-120] MX07_SKE3B6_GetModeInfo [MF-277] No output status
CameraSensor [F-122] MX07_SKE3B6_GetDeviceInfo [MF-283] No output status
CameraSensor [F-122] MX07_SKE3B6_GetDeviceInfo [MF-284] Wrong output status
CameraSensor [F-124] MX07_SKE3B6_GetHdrInfo [MF-289] Wrong output status
CameraSensor [F-124] MX07_SKE3B6_GetHdrInfo [MF-290] No output status
CameraSensor [F-126] MX07_SKE3B6_GetCurrentGainFactor [MF-301] No output status
CameraSensor [F-126] MX07_SKE3B6_GetCurrentGainFactor [MF-302] Wrong output status
CameraSensor [F-128] MX07_SKE3B6_ConvertShutterSpeed [MF-303] Wrong output status
CameraSensor [F-128] MX07_SKE3B6_ConvertShutterSpeed [MF-304] No output status
CameraSensor [F-131] MX07_SKE3B6_GetCurrentShutterSpeed [MF-317] No output status
CameraSensor [F-131] MX07_SKE3B6_GetCurrentShutterSpeed [MF-318] Wrong output status
Bridge [F-086] Max96717_96714F_Init [MF-326] Wrong Fwdingconfig parameter
Deserializer [F-133] Max96714F_DisableGpioForwarding [MF-327] Wrong output status
Deserializer [F-133] Max96714F_DisableGpioForwarding [MF-328] No output status
Bridge [F-088] Max96717_96714F_GPIO_Forwarding [MF-329] Incorrect DesGpio number
[H-001] violate SG04