## Header
Safety Mechanisms Report
For ISO26262 compliance
| Project | MEKRA
Prepared by
Brightskies Technologoies
Revision History
| Author | Entity | Description | Version
| Heba Safwat | initial version | Initial Version | 0.1

## SSR's
Serial | Mechanism ID | Reqirement Title | Current Design Safety Requirements | ASIL Level | Verification Method
1 | SM_003 | unit testing | 1- The software shall perform unit testing on the function implementation 2- if the software detect a bug in the implementation, then the software shall return error status | ASIL-B | Testing
2 | SM_016 | checking the input pointer (pGainCtrl) | 1- the software shall check on the input pointer (pGainCtrl) 2- if the pointer (pGainCtrl) is point to (NULL), then the software shall return error | ASIL-B | Testing
3 | SM_017 | checking the input parameter (Addr) | 1. The software shall check on the input parameter (Addr) if it is within the range 2. If the input parameter (Addr) is out of range, then the software shall change the return status to indicate error | ASIL-B | Testing
4 | SM_018 | checking the input pointer (Data) | 1- the software shall check on the input pointer (Data) 2- if the pointer (Data) is point to (NULL), then the software shall return error | ASIL-B | Testing
5 | SM_019 | checking the input parameter (Data) | 1. The software shall check on the input parameter (Data) if it is within the range 2. If the input parameter (Data) is out of range, then the software shall change the return status to indicate error | ASIL-B | Testing
6 | SM_020 | checking the input parameter (SlowShutterCtrl) | 1. The software shall check on the input parameter (SlowShutterCtrl) if it is within the range 2. If the input parameter (SlowShutterCtrl) is out of range, then the software shall change the return status to indicate error | ASIL-B | Testing
7 | SM_021 | checking the input pointer (pChan) | 1- the software shall check on the input pointer (pChan) 2- if the pointer (pChan) is point to (NULL), then the software shall return error | ASIL-B | Testing
8 | SM_022 | checking the input pointer (pDesiredFactor) | 1- the software shall check on the input pointer (pDesiredFactor) 2- if the pointer (pDesiredFactor) is point to (NULL), then the software shall return error | ASIL-B | Testing
9 | SM_023 | checking the input pointer (pActualFactor) | 1- the software shall check on the input pointer (pActualFactor) 2- if the pointer (pActualFactor) is point to (NULL), then the software shall return error | ASIL-B | Testing
10 | SM_024 | checking the input pointer (pMode) | 1- the software shall check on the input pointer (pMode) 2- if the pointer (pMode) is point to (NULL), then the software shall return error | ASIL-B | Testing
11 | SM_025 | receive Bridge initialization status | the software shall update the return status parameter (RetVal) from the return of the caller function (Max96717_96714F_Init) by including the new return status with the old one shifted to the right bit. | ASIL-B | Testing
12 | SM_026 | checking the input pointer (pHdrInfo) | 1- the software shall check on the input pointer (pHdrInfo) 2- if the pointer (pHdrInfo) is point to (NULL), then the software shall return error | ASIL-B | Testing
13 | SM_027 | checking the input pointer (pDesiredExposureTime) | 1- the software shall check on the input pointer (pDesiredExposureTime) 2- if the pointer (pDesiredExposureTime) is point to (NULL), then the software shall return error | ASIL-B | Testing
14 | SM_028 | checking the input pointer (pActualExposureTime) | 1- the software shall check on the input pointer (pActualExposureTime) 2- if the pointer (pActualExposureTime) is point to (NULL), then the software shall return error | ASIL-B | Testing
15 | SM_029 | checking the input pointer (pExposureTime) | 1- the software shall check on the input pointer (pExposureTime) 2- if the pointer (pExposureTime) is point to (NULL), then the software shall return error | ASIL-B | Testing