## Header
Project | MEKRA
Work Product | SW Tools Confidence Level Report
Author(s) | Heba Safwat
Version | 0.1
Date of last update | 2026-03-24
Status | Initial Version
Reviewer
Doc. History
Version | Modifications | Author | Date
0.1 | Initial version | Heba Safwat | 2026-03-24
References
Ref ID | Document Name | Reference / Link | Version/Date

## MEKRA
Team | MEKRA
Tool information | [5 empty] | Highiest ASIL | Contact Person | Comments | Tool Impact (TI) |  | Tool Error Detection (TD) |  | Available Tool Confidence Level (TCL) | Required Tool Confidence Level (TCL) | Qualification Method based on TCL and ASIL | Rquired Action(s) | Certificate (internal link) | Certificate (Online Link) | Tool Guideline\User Manual Reference
Tool Name | Tool supplier | Version Number | Configurations | Environment | Use case |  |  |  | Level | Justification | cs | Justification
AmbaUSB |  |  |  | Windows | used for flashing the µC of the SoC via USB | ASIL B |  |  | TI1 | No Imapct on a safety requirements. The Flash file have a CRC checks that will prevent any mulfanction from happening | TD3 | No confidence that a malfunction and its corresponding erroneous output will be prevented or detected | TCL1 | TCL1 | No qualification required | No action required. | NA | NA | NA
Dedi Prog |  |  |  | Windows | used for flashing the flash chip of the SoC via SPI | ASIL B |  |  | TI1 | No Imapct on a safety requirements. The Flash driver have a CRC checks that will prevent any mulfanction from happening | TD3 | No confidence that a malfunction and its corresponding erroneous output will be prevented or detected | TCL1 | TCL1 | No qualification required | No action required. | NA | NA | NA
DHCP_server |  |  |  | Windows | used to run an dhcp server to let the SOW2 getting an IP from an dhcp server | ASIL B |  |  | TI1 | No Imapct on a safety requirements. | TD3 | No confidence that a malfunction and its corresponding erroneous output will be prevented or detected | TCL1 | TCL1 | No qualification required | No action required. | NA | NA | NA
Gstreamer |  |  |  | Windows | used to display the video stream graphically | ASIL B |  |  | TI2 | if it behaves incorrectly, it could Lead to incorrect validation results | TD3 | No confidence that a malfunction and its corresponding erroneous output will be prevented or detected | TCL3 | TCL1 | No qualification required | No action required. | NA | NA | NA
Packetsender |  |  |  | Windows | used to send SOME/IP messages to the board | ASIL B |  |  | TI2 | incorrect behavior could: Send wrong messages leading to incorrect test results | TD3 | No confidence that a malfunction and its corresponding erroneous output will be prevented or detected | TCL3 | TCL1 | No qualification required | No action required. | NA | NA | NA
PreShmoo |  |  |  | Windows | used to perform preliminary DRAM shmoo tests for timing and voltage validation | ASIL B |  |  | TI1 | No Imapct on a safety requirements as does not directly modify the final production software | TD3 | No confidence that a malfunction and its corresponding erroneous output will be prevented or detected | TCL1 | TCL1 | No qualification required | No action required. | NA | NA
QuickShmoo |  |  |  | Windows | used to quickly evaluate DRAM stability across different frequency and voltage points | ASIL B |  |  | TI1 | No Imapct on a safety requirements as does not directly modify the final production software | TD3 | No confidence that a malfunction and its corresponding erroneous output will be prevented or detected | TCL3 | TCL1 | Validation of the software tool. | No action required, ISO compliant certificate attached .
rtos_dram_asm_converer |  |  |  | Windows | used to convert DRAM initialization/configuration into assembly format for RTOS usage | ASIL B |  |  | TI2 | Errors can lead to incorrect DRAM initialization → system instability or boot failure | TD2 | Errors may be detected via crashes or boot issues | TCL3 | TCL1 | Validation of the software tool. | No action required, ISO compliant certificate attached .
VS Code |  |  |  | Windows | used as UART console (seirial monitor from microsoft) | ASIL B |  |  | TI1 | Does not influence system behavior | TD1 | Errors are immediately visible (missing or corrupted logs) | TCL1 | TCL1 | Validation of the software tool. | No action required, QCC is qualified by QNX. | NA | NA
Wireshark |  |  |  | Windows | used for decoding the log | ASIL B |  |  | TI1 | Does not influence system behavior | TD3 | No confidence that a malfunction and its corresponding erroneous output will be prevented or detected | TCL1 | TCL1 | Validation of the software tool. | No action required, QCC is qualified by QNX. | NA | NA
WSL |  |  |  | Ubuntu | used to provide a Linux environment on Windows for building and running embedded tools | ASIL B |  |  | TI2 | Can indirectly affect build or script results | TD3 | No confidence that a malfunction and its corresponding erroneous output will be prevented or detected | TCL3 | TCL1 | Validation of the software tool. | No action required, QCC is qualified by QNX. | NA | NA
Docker |  |  |  | Ubuntu | used to run tools and environments in isolated containers for consistent development and testing | ASIL B |  |  | TI2 | Affects build/test consistency | TD3 | No confidence that a malfunction and its corresponding erroneous output will be prevented or detected | TCL3 | TCL1 | Validation of the software tool. | No action required, QCC is qualified by QNX. | NA | NA
Vector Cast | VectorSoftware |  |  | Windows 10 Pro | Unit testing | ASIL B |  |  | TI2 | The tool may pass the failed test case, these bugs will not be detected or solved. | TD3 | No confidence that a malfunction and its corresponding erroneous output will be prevented or detected | TCL3 | TCL1 | Validation of the software tool. | No action required, ISO compliant certificate attached . | VectorCast certificate | NA
Note on A4: Tools used in project development including: OS, Utilities, compilers, simulators, SVN

## Certificates
Vector Cast ISO compliant certificate

## Doc management (hidden)
ASIL | TIL | TDL | TCL | Running Environment
ASIL A | TI1 | TD1 | TCL1 | Windows 7
ASIL B | TI2 | TD2 | TCL2 | Windows 8.1
ASIL C |  | TD3 | TCL3 | Windows 10
ASIL D |  |  |  | Linux